## Sheet1
|  | driver-1 | golf_ball-1 | 1. Converting deg/s to rad/s (driver-1) & mm/s to m/s (golf_ball-1) |  |  |  | 2. Converting rad/s (driver-1) to m/s |  |  |  | 3. Calculating Momentum Loss & Gain
|  | driver-1 | golf_ball-1
|  | Angular Velocity1 (deg/sec) | Velocity1 (mm/sec) |  | Driver (rad/s) | Golf Ball (m/s) | [6 empty] | Golf Club |  |  | Golf Ball
Frame | Time | Ref. Coordinate System: | Ref. Coordinate System:
1 | 0 | 600 | 0 |  | 10.472 | 0 |  |  | rad/s | --> | m/s | initial | 11.392 | m/s |  | 0 | m/s
2 | 0.00033522 | 600 | 3.2616 |  | 10.472 | 0.0032616 |  |  | 10.4706 |  | 11.392 | final | 10.9875 | m/s |  | 17.4622 | m/s
3 | 0.001 | 600 | 9.1262 |  | 10.472 | 0.0091262 |  |  | 10.0989 |  | 10.9875
4 | 0.002 | 600 | 15.7595 |  | 10.472 | 0.015759
5 | 0.003 | 600 | 12.8971 |  | 10.472 | 0.012897
6 | 0.004 | 600 | 5.4557 |  | 10.472 | 0.0054557 | [5 empty] | Conservation of | Momentum Loss |  | =1.49351 kg*(U7-U6)= | -0.60409 | kgm/s
7 | 0.005 | 600 | 3.3355 |  | 10.472 | 0.0033355 | [5 empty] | Linear Momentum | Momentum Gain |  | =0.0459 kg*(X7-X6)= | 0.80152 | kgm/s
8 | 0.006 | 600 | 2.6474 |  | 10.472 | 0.0026474
9 | 0.007 | 600 | 2.3126 |  | 10.472 | 0.0023126
10 | 0.008 | 600 | 2.0709 |  | 10.472 | 0.0020709
11 | 0.009 | 600 | 1.894 |  | 10.472 | 0.001894
12 | 0.01 | 600 | 1.7788 |  | 10.472 | 0.0017788
13 | 0.011 | 600 | 1.7352 |  | 10.472 | 0.0017352
14 | 0.012 | 600 | 1.6168 |  | 10.472 | 0.0016168
15 | 0.013 | 600 | 1.5426 |  | 10.472 | 0.0015426
16 | 0.014 | 600 | 1.4709 |  | 10.472 | 0.0014709
17 | 0.015 | 600 | 1.4057 |  | 10.472 | 0.0014057
18 | 0.016 | 600 | 1.3491 |  | 10.472 | 0.0013491
19 | 0.017 | 600 | 1.299 |  | 10.472 | 0.001299
20 | 0.018 | 600 | 1.254 |  | 10.472 | 0.001254
21 | 0.019 | 600 | 1.2128 |  | 10.472 | 0.0012128
22 | 0.02 | 600 | 1.175 |  | 10.472 | 0.001175
23 | 0.021 | 600 | 1.1401 |  | 10.472 | 0.0011401
24 | 0.022 | 600 | 1.1081 |  | 10.472 | 0.0011081
25 | 0.023 | 600 | 1.0789 |  | 10.472 | 0.0010789
26 | 0.024 | 600 | 1.0522 |  | 10.472 | 0.0010522
27 | 0.025 | 600 | 1.028 |  | 10.472 | 0.001028
28 | 0.026 | 600 | 1.0059 |  | 10.472 | 0.0010059
29 | 0.026 | 600 | 1.0059 |  | 10.472 | 0.0010059
30 | 0.027 | 600 | 0.98581 |  | 10.472 | 0.00098581
31 | 0.028 | 600 | 0.9677 |  | 10.472 | 0.0009677
32 | 0.029 | 600 | 0.95173 |  | 10.472 | 0.00095173
33 | 0.03 | 600 | 0.93753 |  | 10.472 | 0.00093753
34 | 0.031 | 600 | 0.92501 |  | 10.472 | 0.00092501
35 | 0.031 | 600 | 0.92501 |  | 10.472 | 0.00092501
36 | 0.032 | 599.9959 | 0.91418 |  | 10.4719 | 0.00091418
37 | 0.033 | 599.9762 | 0.90473 |  | 10.4716 | 0.00090473
38 | 0.034 | 599.922 | 0.89693 |  | 10.4706 | 0.00089693 | <--Impact
39 | 0.034006 | 578.6215 | 17462.2115 |  | 10.0989 | 17.4622
40 | 0.034352 | 578.6215 | 17460.4909 |  | 10.0989 | 17.4605
41 | 0.035 | 578.6209 | 17457.2789 |  | 10.0988 | 17.4573
42 | 0.036 | 578.6011 | 17452.3227 |  | 10.0985 | 17.4523
43 | 0.037 | 578.5882 | 17447.3706 |  | 10.0983 | 17.4474
44 | 0.038 | 578.5717 | 17442.4226 |  | 10.098 | 17.4424
45 | 0.039 | 578.5496 | 17437.4788 |  | 10.0976 | 17.4375
46 | 0.04 | 578.5219 | 17432.539 |  | 10.0971 | 17.4325
47 | 0.041 | 578.4887 | 17427.6034 |  | 10.0965 | 17.4276
48 | 0.042 | 578.4499 | 17422.6719 |  | 10.0959 | 17.4227
49 | 0.043 | 578.4056 | 17417.7445 |  | 10.0951 | 17.4177
50 | 0.044 | 578.3557 | 17412.8213 |  | 10.0942 | 17.4128
51 | 0.045 | 578.3003 | 17407.9022 |  | 10.0932 | 17.4079
52 | 0.046 | 578.2393 | 17402.9872 |  | 10.0922 | 17.403
53 | 0.047 | 578.1729 | 17398.0764 |  | 10.091 | 17.3981
54 | 0.048 | 578.1009 | 17393.1697 |  | 10.0898 | 17.3932
55 | 0.049 | 578.0234 | 17388.2671 |  | 10.0884 | 17.3883
56 | 0.05 | 577.9403 | 17383.3687 |  | 10.087 | 17.3834
57 | 0.051 | 577.8518 | 17378.4745 |  | 10.0854 | 17.3785
58 | 0.052 | 577.7578 | 17373.5844 |  | 10.0838 | 17.3736
59 | 0.053 | 577.6584 | 17368.6984 |  | 10.082 | 17.3687
60 | 0.054 | 577.5535 | 17363.8167 |  | 10.0802 | 17.3638
61 | 0.055 | 577.4431 | 17358.9391 |  | 10.0783 | 17.3589
62 | 0.056 | 577.3273 | 17354.0656 |  | 10.0763 | 17.3541
63 | 0.057 | 577.206 | 17349.1964 |  | 10.0741 | 17.3492
64 | 0.058 | 577.0794 | 17344.3313 |  | 10.0719 | 17.3443
65 | 0.059 | 576.9473 | 17339.4704 |  | 10.0696 | 17.3395
66 | 0.06 | 576.8099 | 17334.6137 |  | 10.0672 | 17.3346
67 | 0.061 | 576.6671 | 17329.7612 |  | 10.0647 | 17.3298
68 | 0.062 | 576.5189 | 17324.9128 |  | 10.0622 | 17.3249
69 | 0.063 | 576.3654 | 17320.0687 |  | 10.0595 | 17.3201
70 | 0.064 | 576.2066 | 17315.2288 |  | 10.0567 | 17.3152
71 | 0.065 | 576.0425 | 17310.393 |  | 10.0538 | 17.3104
72 | 0.066 | 575.873 | 17305.5615 |  | 10.0509 | 17.3056
73 | 0.067 | 575.6984 | 17300.7342 |  | 10.0478 | 17.3007
74 | 0.068 | 575.5185 | 17295.9111 |  | 10.0447 | 17.2959
75 | 0.069 | 575.3333 | 17291.0922 |  | 10.0415 | 17.2911
76 | 0.07 | 575.143 | 17286.2775 |  | 10.0381 | 17.2863
77 | 0.071 | 574.9474 | 17281.4671 |  | 10.0347 | 17.2815
78 | 0.072 | 574.7467 | 17276.6608 |  | 10.0312 | 17.2767
79 | 0.073 | 574.5409 | 17271.8588 |  | 10.0276 | 17.2719
80 | 0.074 | 574.3299 | 17267.0611 |  | 10.0239 | 17.2671
81 | 0.075 | 574.1139 | 17262.2676 |  | 10.0202 | 17.2623
82 | 0.076 | 573.8928 | 17257.4783 |  | 10.0163 | 17.2575
83 | 0.077 | 573.6666 | 17252.6933 |  | 10.0124 | 17.2527
84 | 0.078 | 573.4354 | 17247.9125 |  | 10.0083 | 17.2479
85 | 0.079 | 573.1992 | 17243.136 |  | 10.0042 | 17.2431
86 | 0.08 | 572.958 | 17238.3637 |  | 10 | 17.2384
87 | 0.081 | 572.7119 | 17233.5957 |  | 9.9957 | 17.2336
88 | 0.082 | 572.4609 | 17228.8319 |  | 9.9913 | 17.2288
89 | 0.083 | 572.2049 | 17224.0724 |  | 9.9869 | 17.2241
90 | 0.084 | 571.9441 | 17219.3172 |  | 9.9823 | 17.2193
91 | 0.085 | 571.6785 | 17214.5663 |  | 9.9777 | 17.2146
92 | 0.086 | 571.4081 | 17209.8196 |  | 9.973 | 17.2098
93 | 0.087 | 571.1329 | 17205.0772 |  | 9.9681 | 17.2051
94 | 0.088 | 570.8529 | 17200.3391 |  | 9.9633 | 17.2003
95 | 0.089 | 570.5682 | 17195.6053 |  | 9.9583 | 17.1956
96 | 0.09 | 570.2788 | 17190.8757 |  | 9.9532 | 17.1909
97 | 0.091 | 569.9848 | 17186.1505 |  | 9.9481 | 17.1862
98 | 0.092 | 569.6861 | 17181.4296 |  | 9.9429 | 17.1814
99 | 0.093 | 569.3829 | 17176.7129 |  | 9.9376 | 17.1767
100 | 0.094 | 569.0751 | 17172.0006 |  | 9.9322 | 17.172
101 | 0.095 | 568.7627 | 17167.2926 |  | 9.9268 | 17.1673
102 | 0.096 | 568.4459 | 17162.5889 |  | 9.9213 | 17.1626
103 | 0.097 | 568.1246 | 17157.8895 |  | 9.9156 | 17.1579
104 | 0.098 | 567.7989 | 17153.1944 |  | 9.91 | 17.1532
105 | 0.099 | 567.4687 | 17148.5037 |  | 9.9042 | 17.1485
106 | 0.1 | 567.1343 | 17143.8172 |  | 9.8984 | 17.1438
107 | 0.101 | 566.7955 | 17139.1351 |  | 9.8924 | 17.1391
108 | 0.102 | 566.4524 | 17134.4574 |  | 9.8865 | 17.1345
109 | 0.103 | 566.105 | 17129.7839 |  | 9.8804 | 17.1298
110 | 0.104 | 565.7535 | 17125.1149 |  | 9.8743 | 17.1251
111 | 0.105 | 565.3977 | 17120.4501 |  | 9.8681 | 17.1205
112 | 0.106 | 565.0379 | 17115.7897 |  | 9.8618 | 17.1158
113 | 0.107 | 564.6739 | 17111.1337 |  | 9.8554 | 17.1111
114 | 0.108 | 564.3058 | 17106.482 |  | 9.849 | 17.1065
115 | 0.109 | 563.9338 | 17101.8347 |  | 9.8425 | 17.1018
116 | 0.11 | 563.5577 | 17097.1917 |  | 9.8359 | 17.0972
117 | 0.111 | 563.1777 | 17092.5531 |  | 9.8293 | 17.0926
118 | 0.112 | 562.7938 | 17087.9189 |  | 9.8226 | 17.0879
119 | 0.113 | 562.406 | 17083.289 |  | 9.8158 | 17.0833
120 | 0.114 | 562.0144 | 17078.6635 |  | 9.809 | 17.0787
121 | 0.115 | 561.619 | 17074.0424 |  | 9.8021 | 17.074
122 | 0.116 | 561.2199 | 17069.4257 |  | 9.7951 | 17.0694
123 | 0.117 | 560.817 | 17064.8133 |  | 9.7881 | 17.0648
124 | 0.118 | 560.4105 | 17060.2054 |  | 9.781 | 17.0602
125 | 0.119 | 560.0003 | 17055.6018 |  | 9.7738 | 17.0556
126 | 0.12 | 559.5866 | 17051.0027 |  | 9.7666 | 17.051
127 | 0.121 | 559.1693 | 17046.4079 |  | 9.7593 | 17.0464
128 | 0.122 | 558.7486 | 17041.8176 |  | 9.752 | 17.0418
129 | 0.123 | 558.3243 | 17037.2316 |  | 9.7446 | 17.0372
130 | 0.124 | 557.8967 | 17032.6501 |  | 9.7371 | 17.0327
131 | 0.125 | 557.4657 | 17028.073 |  | 9.7296 | 17.0281
132 | 0.126 | 557.0314 | 17023.5003 |  | 9.722 | 17.0235
133 | 0.127 | 556.5938 | 17018.932 |  | 9.7144 | 17.0189
134 | 0.128 | 556.1529 | 17014.3682 |  | 9.7067 | 17.0144
135 | 0.129 | 555.7088 | 17009.8087 |  | 9.6989 | 17.0098
136 | 0.13 | 555.2616 | 17005.2537 |  | 9.6911 | 17.0053
137 | 0.131 | 554.8113 | 17000.7032 |  | 9.6833 | 17.0007
138 | 0.132 | 554.358 | 16996.1571 |  | 9.6754 | 16.9962
139 | 0.133 | 553.9016 | 16991.6154 |  | 9.6674 | 16.9916
140 | 0.134 | 553.4422 | 16987.0782 |  | 9.6594 | 16.9871
141 | 0.135 | 552.98 | 16982.5454 |  | 9.6513 | 16.9825
142 | 0.136 | 552.5148 | 16978.0171 |  | 9.6432 | 16.978
143 | 0.137 | 552.0468 | 16973.4933 |  | 9.635 | 16.9735
144 | 0.138 | 551.576 | 16968.9739 |  | 9.6268 | 16.969
145 | 0.139 | 551.1025 | 16964.4589 |  | 9.6186 | 16.9645
146 | 0.14 | 550.6263 | 16959.9485 |  | 9.6102 | 16.9599
147 | 0.141 | 550.1474 | 16955.4425 |  | 9.6019 | 16.9554
148 | 0.142 | 549.6659 | 16950.941 |  | 9.5935 | 16.9509
149 | 0.143 | 549.1819 | 16946.4439
150 | 0.144 | 548.6954 | 16941.9514
151 | 0.145 | 548.2064 | 16937.4633
152 | 0.146 | 547.715 | 16932.9797
153 | 0.147 | 547.2212 | 16928.5006
154 | 0.148 | 546.7251 | 16924.0261
155 | 0.149 | 546.2267 | 16919.556
156 | 0.15 | 545.7261 | 16915.0904
157 | 0.151 | 545.2233 | 16910.6293
158 | 0.152 | 544.7183 | 16906.1727
159 | 0.153 | 544.2113 | 16901.7207
160 | 0.154 | 543.7023 | 16897.2732
161 | 0.155 | 543.1913 | 16892.8302
162 | 0.156 | 542.6783 | 16888.3917
163 | 0.157 | 542.1634 | 16883.9577
164 | 0.158 | 541.6467 | 16879.5283
165 | 0.159 | 541.1282 | 16875.1034
166 | 0.16 | 540.6079 | 16870.6831
167 | 0.161 | 540.086 | 16866.2673
168 | 0.162 | 539.5623 | 16861.856
169 | 0.163 | 539.0371 | 16857.4493
170 | 0.164 | 538.5103 | 16853.0472
171 | 0.165 | 537.9821 | 16848.6496
172 | 0.166 | 537.4523 | 16844.2566
173 | 0.167 | 536.9211 | 16839.8681
174 | 0.168 | 536.3886 | 16835.4842
175 | 0.169 | 535.8548 | 16831.1049
176 | 0.17 | 535.3196 | 16826.7301
177 | 0.171 | 534.7833 | 16822.36
178 | 0.172 | 534.2458 | 16817.9944
179 | 0.173 | 533.7072 | 16813.6334
180 | 0.174 | 533.1675 | 16809.277
181 | 0.175 | 532.6267 | 16804.9251
182 | 0.176 | 532.085 | 16800.5779
183 | 0.177 | 531.5423 | 16796.2353
184 | 0.178 | 530.9988 | 16791.8973
185 | 0.179 | 530.4544 | 16787.5639