## 1. Contents
Cantilever Beam Calculator - SI Units
Workbook Contents
Click on tabs at the bottom of the screen to access the following:
Tab 1. Contents (current tab)
Tab 2. Single concentrated load case
Tab 3. Two concentrated loads case
Tab 4. Single linearly-varying distributed load case
Tab 5. Two linearly-varying distributed loads case
Tab 6. Single concentrated moment load case
Tab 7. Two concentrated moments loads case
Tab 8. Combined loads (concentrated force, moment, and linearly-varying load)
Tab 9. Instructions on how to analyze load cases not covered by Tabs 2-8
Note: For complicated loadings, the spreadsheets estimate the maximum moment by
calculating the moment at 100 evenly spaced grid points along the beam and then selecting
the largest of these values. The actual maximum existing in the beam may differ slightly, if it
happens to occur between grid points. You can reassure yourself that the difference is
small, by examining the moment diagram. Similar statements hold for maximum shear and
deflection.
Copyright © McGraw-Hill Global Education Holdings, LLC. All rights reserved.

## 2. Single Conc Load
| Single Concentrated Load Acting at Any Point Calculations - SI Units |  |  |  |  | References and Equations
Calculation of Moment, Shear, Deflection, and Reactions
For a general discussion, including examples, of the calculation of shear and bending-moment
diagrams and deflections, see
Enter values in yellow cells only.
Roark's Formulas for Stress and Strain, Eighth Edition Sec. 8.1
INPUT INFO |  | Input Information
Civil Engineering All-In-One PE Exam Guide: Breadth and Depth, Third Edition Sec. 102.12
|  | Length, L = |  | 0.75 | m
Marks’ Standard Handbook for Mechanical Engineers, Twelfth Edition Sec. 3.2.5
|  | Elastic Modulus, E = |  | 200 | GPa
Standard Handbook for Civil Engineers, Fifth Edition Sec. 6.5
|  | Moment of Inertia, I = |  | 104.167 | cm4
Equations Used for These Calculations
|  | Load, P = |  | -4 | kN
|  | Length, a = |  | 0.25 | m
RESULTS |  | Results of Calculation
|  | Maximum moment = |  | 2 | kN·m
|  | Maximum shear = |  | 4 | kN
The shear, moment, and deflection are given by the equations,
|  | Maximum deflection = |  | 1.4 | mm
|  | Force reaction, RB = |  | -4 | kN
|  | Moment reaction, MB = |  | 2 | kN·m
in which the constants are defined by the boundary values,
and
Source: Roark’s Formulas for Stress and Strain, Eighth Edition Sec. 8.17. Table 8.1, Case 1a
and the singularity functions are defined by
Source: Roark’s Formulas for Stress and Strain, Eighth Edition Sec. 8.1.6
Deflec-
|  |  | Shear | Moment | tion
| n | x | V(x) | M(x) | y(x)
|  | (m) | (kN) | (kN·m) | (mm)
| 0 | 0 | 0 | 0 | 1.4
| 1 | 0.0075 | 0 | 0 | 1.382
| 2 | 0.015 | 0 | 0 | 1.364
| 3 | 0.0225 | 0 | 0 | 1.346
| 4 | 0.03 | 0 | 0 | 1.328
| 5 | 0.0375 | 0 | 0 | 1.31
| 6 | 0.045 | 0 | 0 | 1.292
| 7 | 0.0525 | 0 | 0 | 1.274
| 8 | 0.06 | 0 | 0 | 1.256
| 9 | 0.0675 | 0 | 0 | 1.238
| 10 | 0.075 | 0 | 0 | 1.22
| 11 | 0.0825 | 0 | 0 | 1.202
| 12 | 0.09 | 0 | 0 | 1.184
| 13 | 0.0975 | 0 | 0 | 1.166
| 14 | 0.105 | 0 | 0 | 1.148
| 15 | 0.1125 | 0 | 0 | 1.13
| 16 | 0.12 | 0 | 0 | 1.112
| 17 | 0.1275 | 0 | 0 | 1.094
| 18 | 0.135 | 0 | 0 | 1.076
| 19 | 0.1425 | 0 | 0 | 1.058
| 20 | 0.15 | 0 | 0 | 1.04
| 21 | 0.1575 | 0 | 0 | 1.022
| 22 | 0.165 | 0 | 0 | 1.004
| 23 | 0.1725 | 0 | 0 | 0.986
| 24 | 0.18 | 0 | 0 | 0.968
| 25 | 0.1875 | 0 | 0 | 0.95
| 26 | 0.195 | 0 | 0 | 0.932
| 27 | 0.2025 | 0 | 0 | 0.914
| 28 | 0.21 | 0 | 0 | 0.896
| 29 | 0.2175 | 0 | 0 | 0.878
| 30 | 0.225 | 0 | 0 | 0.86
| 31 | 0.2325 | 0 | 0 | 0.842
| 32 | 0.24 | 0 | 0 | 0.824
| 33 | 0.2475 | 0 | 0 | 0.806
| 34 | 0.255 | 4 | 0.02 | 0.788
| 35 | 0.2625 | 4 | 0.05 | 0.77
| 36 | 0.27 | 4 | 0.08 | 0.75202
| 37 | 0.2775 | 4 | 0.11 | 0.73406
| 38 | 0.285 | 4 | 0.14 | 0.71613
| 39 | 0.2925 | 4 | 0.17 | 0.69824
| 40 | 0.3 | 4 | 0.2 | 0.6804
| 41 | 0.3075 | 4 | 0.23 | 0.66261
| 42 | 0.315 | 4 | 0.26 | 0.64488
| 43 | 0.3225 | 4 | 0.29 | 0.62722
| 44 | 0.33 | 4 | 0.32 | 0.60964
| 45 | 0.3375 | 4 | 0.35 | 0.59214
| 46 | 0.345 | 4 | 0.38 | 0.57474
| 47 | 0.3525 | 4 | 0.41 | 0.55744
| 48 | 0.36 | 4 | 0.44 | 0.54026
| 49 | 0.3675 | 4 | 0.47 | 0.52319
| 50 | 0.375 | 4 | 0.5 | 0.50625
| 51 | 0.3825 | 4 | 0.53 | 0.48944
| 52 | 0.39 | 4 | 0.56 | 0.47278
| 53 | 0.3975 | 4 | 0.59 | 0.45627
| 54 | 0.405 | 4 | 0.62 | 0.43991
| 55 | 0.4125 | 4 | 0.65 | 0.42373
| 56 | 0.42 | 4 | 0.68 | 0.40772
| 57 | 0.4275 | 4 | 0.71 | 0.39189
| 58 | 0.435 | 4 | 0.74 | 0.37626
| 59 | 0.4425 | 4 | 0.77 | 0.36083
| 60 | 0.45 | 4 | 0.8 | 0.3456
| 61 | 0.4575 | 4 | 0.83 | 0.33059
| 62 | 0.465 | 4 | 0.86 | 0.3158
| 63 | 0.4725 | 4 | 0.89 | 0.30125
| 64 | 0.48 | 4 | 0.92 | 0.28693
| 65 | 0.4875 | 4 | 0.95 | 0.27287
| 66 | 0.495 | 4 | 0.98 | 0.25906
| 67 | 0.5025 | 4 | 1.01 | 0.24551
| 68 | 0.51 | 4 | 1.04 | 0.23224
| 69 | 0.5175 | 4 | 1.07 | 0.21925
| 70 | 0.525 | 4 | 1.1 | 0.20655
| 71 | 0.5325 | 4 | 1.13 | 0.19414
| 72 | 0.54 | 4 | 1.16 | 0.18204
| 73 | 0.5475 | 4 | 1.19 | 0.17026
| 74 | 0.555 | 4 | 1.22 | 0.15879
| 75 | 0.5625 | 4 | 1.25 | 0.14766
| 76 | 0.57 | 4 | 1.28 | 0.13686
| 77 | 0.5775 | 4 | 1.31 | 0.1264
| 78 | 0.585 | 4 | 1.34 | 0.1163
| 79 | 0.5925 | 4 | 1.37 | 0.10657
| 80 | 0.6 | 4 | 1.4 | 0.0972
| 81 | 0.6075 | 4 | 1.43 | 0.08821
| 82 | 0.615 | 4 | 1.46 | 0.079607
| 83 | 0.6225 | 4 | 1.49 | 0.071397
| 84 | 0.63 | 4 | 1.52 | 0.06359
| 85 | 0.6375 | 4 | 1.55 | 0.056194
| 86 | 0.645 | 4 | 1.58 | 0.049215
| 87 | 0.6525 | 4 | 1.61 | 0.042664
| 88 | 0.66 | 4 | 1.64 | 0.036547
| 89 | 0.6675 | 4 | 1.67 | 0.030873
| 90 | 0.675 | 4 | 1.7 | 0.02565
| 91 | 0.6825 | 4 | 1.73 | 0.020886
| 92 | 0.69 | 4 | 1.76 | 0.016589
| 93 | 0.6975 | 4 | 1.79 | 0.012767
| 94 | 0.705 | 4 | 1.82 | 0.0094284
| 95 | 0.7125 | 4 | 1.85 | 0.0065812
| 96 | 0.72 | 4 | 1.88 | 0.0042336
| 97 | 0.7275 | 4 | 1.91 | 0.0023935
| 98 | 0.735 | 4 | 1.94 | 0.0010692
| 99 | 0.7425 | 4 | 1.97 | 0.00026865
| 100 | 0.75 | 4 | 2 | 0
Copyright © McGraw-Hill Global Education Holdings, LLC. All rights reserved.
Work Area (intermediate calculations)
[9 empty] | n | x | V | M | yLeft | y | RA | MA | qA | yA | a | P,Mo,or wa | wl
[9 empty] | 0 | 0 | 0 | 0 | 1.4 | 1.4 | 0 | 0 | -2.4 | 1.4 | 0.25 | -4 | 0
[9 empty] | 1 | 0.0075 | 0 | 0 | 1.382 | 1.382 | 0 | 0 | -2.4 | 1.4 | 0.25 | -4 | 0
[9 empty] | 2 | 0.015 | 0 | 0 | 1.364 | 1.364 | 0 | 0 | -2.4 | 1.4 | 0.25 | -4 | 0
[9 empty] | 3 | 0.0225 | 0 | 0 | 1.346 | 1.346 | 0 | 0 | -2.4 | 1.4 | 0.25 | -4 | 0
[9 empty] | 4 | 0.03 | 0 | 0 | 1.328 | 1.328 | 0 | 0 | -2.4 | 1.4 | 0.25 | -4 | 0
[9 empty] | 5 | 0.0375 | 0 | 0 | 1.31 | 1.31 | 0 | 0 | -2.4 | 1.4 | 0.25 | -4 | 0
[9 empty] | 6 | 0.045 | 0 | 0 | 1.292 | 1.292 | 0 | 0 | -2.4 | 1.4 | 0.25 | -4 | 0
[9 empty] | 7 | 0.0525 | 0 | 0 | 1.274 | 1.274 | 0 | 0 | -2.4 | 1.4 | 0.25 | -4 | 0
[9 empty] | 8 | 0.06 | 0 | 0 | 1.256 | 1.256 | 0 | 0 | -2.4 | 1.4 | 0.25 | -4 | 0
[9 empty] | 9 | 0.0675 | 0 | 0 | 1.238 | 1.238 | 0 | 0 | -2.4 | 1.4 | 0.25 | -4 | 0
[9 empty] | 10 | 0.075 | 0 | 0 | 1.22 | 1.22 | 0 | 0 | -2.4 | 1.4 | 0.25 | -4 | 0
[9 empty] | 11 | 0.0825 | 0 | 0 | 1.202 | 1.202 | 0 | 0 | -2.4 | 1.4 | 0.25 | -4 | 0
[9 empty] | 12 | 0.09 | 0 | 0 | 1.184 | 1.184 | 0 | 0 | -2.4 | 1.4 | 0.25 | -4 | 0
[9 empty] | 13 | 0.0975 | 0 | 0 | 1.166 | 1.166 | 0 | 0 | -2.4 | 1.4 | 0.25 | -4 | 0
[9 empty] | 14 | 0.105 | 0 | 0 | 1.148 | 1.148 | 0 | 0 | -2.4 | 1.4 | 0.25 | -4 | 0
[9 empty] | 15 | 0.1125 | 0 | 0 | 1.13 | 1.13 | 0 | 0 | -2.4 | 1.4 | 0.25 | -4 | 0
[9 empty] | 16 | 0.12 | 0 | 0 | 1.112 | 1.112 | 0 | 0 | -2.4 | 1.4 | 0.25 | -4 | 0
[9 empty] | 17 | 0.1275 | 0 | 0 | 1.094 | 1.094 | 0 | 0 | -2.4 | 1.4 | 0.25 | -4 | 0
[9 empty] | 18 | 0.135 | 0 | 0 | 1.076 | 1.076 | 0 | 0 | -2.4 | 1.4 | 0.25 | -4 | 0
[9 empty] | 19 | 0.1425 | 0 | 0 | 1.058 | 1.058 | 0 | 0 | -2.4 | 1.4 | 0.25 | -4 | 0
[9 empty] | 20 | 0.15 | 0 | 0 | 1.04 | 1.04 | 0 | 0 | -2.4 | 1.4 | 0.25 | -4 | 0
[9 empty] | 21 | 0.1575 | 0 | 0 | 1.022 | 1.022 | 0 | 0 | -2.4 | 1.4 | 0.25 | -4 | 0
[9 empty] | 22 | 0.165 | 0 | 0 | 1.004 | 1.004 | 0 | 0 | -2.4 | 1.4 | 0.25 | -4 | 0
[9 empty] | 23 | 0.1725 | 0 | 0 | 0.986 | 0.986 | 0 | 0 | -2.4 | 1.4 | 0.25 | -4 | 0
[9 empty] | 24 | 0.18 | 0 | 0 | 0.968 | 0.968 | 0 | 0 | -2.4 | 1.4 | 0.25 | -4 | 0
[9 empty] | 25 | 0.1875 | 0 | 0 | 0.95 | 0.95 | 0 | 0 | -2.4 | 1.4 | 0.25 | -4 | 0
[9 empty] | 26 | 0.195 | 0 | 0 | 0.932 | 0.932 | 0 | 0 | -2.4 | 1.4 | 0.25 | -4 | 0
[9 empty] | 27 | 0.2025 | 0 | 0 | 0.914 | 0.914 | 0 | 0 | -2.4 | 1.4 | 0.25 | -4 | 0
[9 empty] | 28 | 0.21 | 0 | 0 | 0.896 | 0.896 | 0 | 0 | -2.4 | 1.4 | 0.25 | -4 | 0
[9 empty] | 29 | 0.2175 | 0 | 0 | 0.878 | 0.878 | 0 | 0 | -2.4 | 1.4 | 0.25 | -4 | 0
[9 empty] | 30 | 0.225 | 0 | 0 | 0.86 | 0.86 | 0 | 0 | -2.4 | 1.4 | 0.25 | -4 | 0
[9 empty] | 31 | 0.2325 | 0 | 0 | 0.842 | 0.842 | 0 | 0 | -2.4 | 1.4 | 0.25 | -4 | 0
[9 empty] | 32 | 0.24 | 0 | 0 | 0.824 | 0.824 | 0 | 0 | -2.4 | 1.4 | 0.25 | -4 | 0
[9 empty] | 33 | 0.2475 | 0 | 0 | 0.806 | 0.806 | 0 | 0 | -2.4 | 1.4 | 0.25 | -4 | 0
[9 empty] | 34 | 0.255 | 4 | 0.02 | 0.788 | 0.788 | 0 | 0 | -2.4 | 1.4 | 0.25 | -4 | 0
[9 empty] | 35 | 0.2625 | 4 | 0.05 | 0.77 | 0.77 | 0 | 0 | -2.4 | 1.4 | 0.25 | -4 | 0
[9 empty] | 36 | 0.27 | 4 | 0.08 | 0.752 | 0.75202 | 0 | 0 | -2.4 | 1.4 | 0.25 | -4 | 0
[9 empty] | 37 | 0.2775 | 4 | 0.11 | 0.734 | 0.73406 | 0 | 0 | -2.4 | 1.4 | 0.25 | -4 | 0
[9 empty] | 38 | 0.285 | 4 | 0.14 | 0.716 | 0.71613 | 0 | 0 | -2.4 | 1.4 | 0.25 | -4 | 0
[9 empty] | 39 | 0.2925 | 4 | 0.17 | 0.698 | 0.69824 | 0 | 0 | -2.4 | 1.4 | 0.25 | -4 | 0
[9 empty] | 40 | 0.3 | 4 | 0.2 | 0.68 | 0.6804 | 0 | 0 | -2.4 | 1.4 | 0.25 | -4 | 0
[9 empty] | 41 | 0.3075 | 4 | 0.23 | 0.662 | 0.66261 | 0 | 0 | -2.4 | 1.4 | 0.25 | -4 | 0
[9 empty] | 42 | 0.315 | 4 | 0.26 | 0.644 | 0.64488 | 0 | 0 | -2.4 | 1.4 | 0.25 | -4 | 0
[9 empty] | 43 | 0.3225 | 4 | 0.29 | 0.626 | 0.62722 | 0 | 0 | -2.4 | 1.4 | 0.25 | -4 | 0
[9 empty] | 44 | 0.33 | 4 | 0.32 | 0.608 | 0.60964 | 0 | 0 | -2.4 | 1.4 | 0.25 | -4 | 0
[9 empty] | 45 | 0.3375 | 4 | 0.35 | 0.59 | 0.59214 | 0 | 0 | -2.4 | 1.4 | 0.25 | -4 | 0
[9 empty] | 46 | 0.345 | 4 | 0.38 | 0.572 | 0.57474 | 0 | 0 | -2.4 | 1.4 | 0.25 | -4 | 0
[9 empty] | 47 | 0.3525 | 4 | 0.41 | 0.554 | 0.55744 | 0 | 0 | -2.4 | 1.4 | 0.25 | -4 | 0
[9 empty] | 48 | 0.36 | 4 | 0.44 | 0.536 | 0.54026 | 0 | 0 | -2.4 | 1.4 | 0.25 | -4 | 0
[9 empty] | 49 | 0.3675 | 4 | 0.47 | 0.518 | 0.52319 | 0 | 0 | -2.4 | 1.4 | 0.25 | -4 | 0
[9 empty] | 50 | 0.375 | 4 | 0.5 | 0.5 | 0.50625 | 0 | 0 | -2.4 | 1.4 | 0.25 | -4 | 0
[9 empty] | 51 | 0.3825 | 4 | 0.53 | 0.482 | 0.48944 | 0 | 0 | -2.4 | 1.4 | 0.25 | -4 | 0
[9 empty] | 52 | 0.39 | 4 | 0.56 | 0.464 | 0.47278 | 0 | 0 | -2.4 | 1.4 | 0.25 | -4 | 0
[9 empty] | 53 | 0.3975 | 4 | 0.59 | 0.446 | 0.45627 | 0 | 0 | -2.4 | 1.4 | 0.25 | -4 | 0
[9 empty] | 54 | 0.405 | 4 | 0.62 | 0.428 | 0.43991 | 0 | 0 | -2.4 | 1.4 | 0.25 | -4 | 0
[9 empty] | 55 | 0.4125 | 4 | 0.65 | 0.41 | 0.42373 | 0 | 0 | -2.4 | 1.4 | 0.25 | -4 | 0
[9 empty] | 56 | 0.42 | 4 | 0.68 | 0.392 | 0.40772 | 0 | 0 | -2.4 | 1.4 | 0.25 | -4 | 0
[9 empty] | 57 | 0.4275 | 4 | 0.71 | 0.374 | 0.39189 | 0 | 0 | -2.4 | 1.4 | 0.25 | -4 | 0
[9 empty] | 58 | 0.435 | 4 | 0.74 | 0.356 | 0.37626 | 0 | 0 | -2.4 | 1.4 | 0.25 | -4 | 0
[9 empty] | 59 | 0.4425 | 4 | 0.77 | 0.338 | 0.36083 | 0 | 0 | -2.4 | 1.4 | 0.25 | -4 | 0
[9 empty] | 60 | 0.45 | 4 | 0.8 | 0.32 | 0.3456 | 0 | 0 | -2.4 | 1.4 | 0.25 | -4 | 0
[9 empty] | 61 | 0.4575 | 4 | 0.83 | 0.302 | 0.33059 | 0 | 0 | -2.4 | 1.4 | 0.25 | -4 | 0
[9 empty] | 62 | 0.465 | 4 | 0.86 | 0.284 | 0.3158 | 0 | 0 | -2.4 | 1.4 | 0.25 | -4 | 0
[9 empty] | 63 | 0.4725 | 4 | 0.89 | 0.266 | 0.30125 | 0 | 0 | -2.4 | 1.4 | 0.25 | -4 | 0
[9 empty] | 64 | 0.48 | 4 | 0.92 | 0.248 | 0.28693 | 0 | 0 | -2.4 | 1.4 | 0.25 | -4 | 0
[9 empty] | 65 | 0.4875 | 4 | 0.95 | 0.23 | 0.27287 | 0 | 0 | -2.4 | 1.4 | 0.25 | -4 | 0
[9 empty] | 66 | 0.495 | 4 | 0.98 | 0.212 | 0.25906 | 0 | 0 | -2.4 | 1.4 | 0.25 | -4 | 0
[9 empty] | 67 | 0.5025 | 4 | 1.01 | 0.194 | 0.24551 | 0 | 0 | -2.4 | 1.4 | 0.25 | -4 | 0
[9 empty] | 68 | 0.51 | 4 | 1.04 | 0.176 | 0.23224 | 0 | 0 | -2.4 | 1.4 | 0.25 | -4 | 0
[9 empty] | 69 | 0.5175 | 4 | 1.07 | 0.158 | 0.21925 | 0 | 0 | -2.4 | 1.4 | 0.25 | -4 | 0
[9 empty] | 70 | 0.525 | 4 | 1.1 | 0.14 | 0.20655 | 0 | 0 | -2.4 | 1.4 | 0.25 | -4 | 0
[9 empty] | 71 | 0.5325 | 4 | 1.13 | 0.122 | 0.19414 | 0 | 0 | -2.4 | 1.4 | 0.25 | -4 | 0
[9 empty] | 72 | 0.54 | 4 | 1.16 | 0.104 | 0.18204 | 0 | 0 | -2.4 | 1.4 | 0.25 | -4 | 0
[9 empty] | 73 | 0.5475 | 4 | 1.19 | 0.086 | 0.17026 | 0 | 0 | -2.4 | 1.4 | 0.25 | -4 | 0
[9 empty] | 74 | 0.555 | 4 | 1.22 | 0.068 | 0.15879 | 0 | 0 | -2.4 | 1.4 | 0.25 | -4 | 0
[9 empty] | 75 | 0.5625 | 4 | 1.25 | 0.05 | 0.14766 | 0 | 0 | -2.4 | 1.4 | 0.25 | -4 | 0
[9 empty] | 76 | 0.57 | 4 | 1.28 | 0.032 | 0.13686 | 0 | 0 | -2.4 | 1.4 | 0.25 | -4 | 0
[9 empty] | 77 | 0.5775 | 4 | 1.31 | 0.014 | 0.1264 | 0 | 0 | -2.4 | 1.4 | 0.25 | -4 | 0
[9 empty] | 78 | 0.585 | 4 | 1.34 | -0.004 | 0.1163 | 0 | 0 | -2.4 | 1.4 | 0.25 | -4 | 0
[9 empty] | 79 | 0.5925 | 4 | 1.37 | -0.022 | 0.10657 | 0 | 0 | -2.4 | 1.4 | 0.25 | -4 | 0
[9 empty] | 80 | 0.6 | 4 | 1.4 | -0.04 | 0.0972 | 0 | 0 | -2.4 | 1.4 | 0.25 | -4 | 0
[9 empty] | 81 | 0.6075 | 4 | 1.43 | -0.058 | 0.08821 | 0 | 0 | -2.4 | 1.4 | 0.25 | -4 | 0
[9 empty] | 82 | 0.615 | 4 | 1.46 | -0.076 | 0.079607 | 0 | 0 | -2.4 | 1.4 | 0.25 | -4 | 0
[9 empty] | 83 | 0.6225 | 4 | 1.49 | -0.094 | 0.071397 | 0 | 0 | -2.4 | 1.4 | 0.25 | -4 | 0
[9 empty] | 84 | 0.63 | 4 | 1.52 | -0.112 | 0.06359 | 0 | 0 | -2.4 | 1.4 | 0.25 | -4 | 0
[9 empty] | 85 | 0.6375 | 4 | 1.55 | -0.13 | 0.056194 | 0 | 0 | -2.4 | 1.4 | 0.25 | -4 | 0
[9 empty] | 86 | 0.645 | 4 | 1.58 | -0.148 | 0.049215 | 0 | 0 | -2.4 | 1.4 | 0.25 | -4 | 0
[9 empty] | 87 | 0.6525 | 4 | 1.61 | -0.166 | 0.042664 | 0 | 0 | -2.4 | 1.4 | 0.25 | -4 | 0
[9 empty] | 88 | 0.66 | 4 | 1.64 | -0.184 | 0.036547 | 0 | 0 | -2.4 | 1.4 | 0.25 | -4 | 0
[9 empty] | 89 | 0.6675 | 4 | 1.67 | -0.202 | 0.030873 | 0 | 0 | -2.4 | 1.4 | 0.25 | -4 | 0
[9 empty] | 90 | 0.675 | 4 | 1.7 | -0.22 | 0.02565 | 0 | 0 | -2.4 | 1.4 | 0.25 | -4 | 0
[9 empty] | 91 | 0.6825 | 4 | 1.73 | -0.238 | 0.020886 | 0 | 0 | -2.4 | 1.4 | 0.25 | -4 | 0
[9 empty] | 92 | 0.69 | 4 | 1.76 | -0.256 | 0.016589 | 0 | 0 | -2.4 | 1.4 | 0.25 | -4 | 0
[9 empty] | 93 | 0.6975 | 4 | 1.79 | -0.274 | 0.012767 | 0 | 0 | -2.4 | 1.4 | 0.25 | -4 | 0
[9 empty] | 94 | 0.705 | 4 | 1.82 | -0.292 | 0.0094284 | 0 | 0 | -2.4 | 1.4 | 0.25 | -4 | 0
[9 empty] | 95 | 0.7125 | 4 | 1.85 | -0.31 | 0.0065812 | 0 | 0 | -2.4 | 1.4 | 0.25 | -4 | 0
[9 empty] | 96 | 0.72 | 4 | 1.88 | -0.328 | 0.0042336 | 0 | 0 | -2.4 | 1.4 | 0.25 | -4 | 0
[9 empty] | 97 | 0.7275 | 4 | 1.91 | -0.346 | 0.0023935 | 0 | 0 | -2.4 | 1.4 | 0.25 | -4 | 0
[9 empty] | 98 | 0.735 | 4 | 1.94 | -0.364 | 0.0010692 | 0 | 0 | -2.4 | 1.4 | 0.25 | -4 | 0
[9 empty] | 99 | 0.7425 | 4 | 1.97 | -0.382 | 0.00026865 | 0 | 0 | -2.4 | 1.4 | 0.25 | -4 | 0
[9 empty] | 100 | 0.75 | 4 | 2 | -0.4 | 0 | 0 | 0 | -2.4 | 1.4 | 0.25 | -4 | 0
Note on AC201: "=" has been omitted in the eq. for this cell to account for possibility of load P acting at left end of beam

## 3. Two Conc Loads
| Two Concentrated Unequal Loads Placed Unsymmetrically Calculations - SI Units |  |  |  |  | References and Equations
Calculation of Moment, Shear, Deflection, and Reactions
For a general discussion, including examples, of the calculation of shear and bending-moment
diagrams and deflections, see
Enter values in yellow cells only.
Roark's Formulas for Stress and Strain, Eighth Edition Sec. 8.1
INPUT INFO |  | Input Information
Civil Engineering All-In-One PE Exam Guide: Breadth and Depth, Third Edition Sec. 102.12
|  | Length, L = |  | 12 | m
Marks’ Standard Handbook for Mechanical Engineers, Twelfth Edition Sec. 3.2.5
|  | Elastic Modulus, E = |  | 200 | GPa
Standard Handbook for Civil Engineers, Fifth Edition Sec. 6.5
|  | Moment of Inertia, I = |  | 600000 | cm4
Equations Used for These Calculations
|  | Load, P1 = |  | 800 | kN
|  | Length, a1 = |  | 4 | m
|  | Load, P2 = |  | 300 | kN
|  | Length, a2 = |  | 3.5 | m
RESULTS |  | Results of Calculation |  |  |  | The deflection equation can be found by superposing the deflection equation for the load P1, acting distance a1 from the left end, with the deflection equation for the load P2, acting distance L - a2 from the left end. Using the deflection equation for the single concentrated load case (Tab "Single Conc Load") gives
|  | Maximum moment = |  | 7450 | kN·m
|  | Maximum shear = |  | 1100 | kN |  | y(x) = yo(x, a1, P1) + yo(x, L - a2, P2)
|  | Maximum deflection = |  | 215.6997 | mm
The shear, V, and moment, M, can be found similarly from superposition.
|  | Force reaction, RB = |  | 1100 | kN
|  | Moment reaction, MB = |  | -7450 | kN·m
Deflec-
|  |  | Shear | Moment | tion
| n | x | V(x) | M(x) | y(x)
|  | (m) | (kN) | (kN·m) | (mm)
| 0 | 0 | 0 | 0 | -215.6997
| 1 | 0.12 | 0 | 0 | -212.9559
| 2 | 0.24 | 0 | 0 | -210.2122
| 3 | 0.36 | 0 | 0 | -207.4684
| 4 | 0.48 | 0 | 0 | -204.7247
| 5 | 0.6 | 0 | 0 | -201.9809
| 6 | 0.72 | 0 | 0 | -199.2372
| 7 | 0.84 | 0 | 0 | -196.4934
| 8 | 0.96 | 0 | 0 | -193.7497
| 9 | 1.08 | 0 | 0 | -191.0059
| 10 | 1.2 | 0 | 0 | -188.2622
| 11 | 1.32 | 0 | 0 | -185.5184
| 12 | 1.44 | 0 | 0 | -182.7747
| 13 | 1.56 | 0 | 0 | -180.0309
| 14 | 1.68 | 0 | 0 | -177.2872
| 15 | 1.8 | 0 | 0 | -174.5434
| 16 | 1.92 | 0 | 0 | -171.7997
| 17 | 2.04 | 0 | 0 | -169.0559
| 18 | 2.16 | 0 | 0 | -166.3122
| 19 | 2.28 | 0 | 0 | -163.5684
| 20 | 2.4 | 0 | 0 | -160.8247
| 21 | 2.52 | 0 | 0 | -158.0809
| 22 | 2.64 | 0 | 0 | -155.3372
| 23 | 2.76 | 0 | 0 | -152.5934
| 24 | 2.88 | 0 | 0 | -149.8497
| 25 | 3 | 0 | 0 | -147.1059
| 26 | 3.12 | 0 | 0 | -144.3622
| 27 | 3.24 | 0 | 0 | -141.6184
| 28 | 3.36 | 0 | 0 | -138.8747
| 29 | 3.48 | 0 | 0 | -136.1309
| 30 | 3.6 | 0 | 0 | -133.3872
| 31 | 3.72 | 0 | 0 | -130.6434
| 32 | 3.84 | 0 | 0 | -127.8997
| 33 | 3.96 | 0 | 0 | -125.1559
| 34 | 4.08 | -800 | -64 | -122.4122
| 35 | 4.2 | -800 | -160 | -119.6693
| 36 | 4.32 | -800 | -256 | -116.9283
| 37 | 4.44 | -800 | -352 | -114.1904
| 38 | 4.56 | -800 | -448 | -111.4567
| 39 | 4.68 | -800 | -544 | -108.7283
| 40 | 4.8 | -800 | -640 | -106.0065
| 41 | 4.92 | -800 | -736 | -103.2924
| 42 | 5.04 | -800 | -832 | -100.5871
| 43 | 5.16 | -800 | -928 | -97.8918
| 44 | 5.28 | -800 | -1024 | -95.2077
| 45 | 5.4 | -800 | -1120 | -92.5358
| 46 | 5.52 | -800 | -1216 | -89.8774
| 47 | 5.64 | -800 | -1312 | -87.2335
| 48 | 5.76 | -800 | -1408 | -84.6054
| 49 | 5.88 | -800 | -1504 | -81.9942
| 50 | 6 | -800 | -1600 | -79.401
| 51 | 6.12 | -800 | -1696 | -76.8271
| 52 | 6.24 | -800 | -1792 | -74.2735
| 53 | 6.36 | -800 | -1888 | -71.7414
| 54 | 6.48 | -800 | -1984 | -69.2319
| 55 | 6.6 | -800 | -2080 | -66.7463
| 56 | 6.72 | -800 | -2176 | -64.2856
| 57 | 6.84 | -800 | -2272 | -61.851
| 58 | 6.96 | -800 | -2368 | -59.4437
| 59 | 7.08 | -800 | -2464 | -57.0649
| 60 | 7.2 | -800 | -2560 | -54.7155
| 61 | 7.32 | -800 | -2656 | -52.3969
| 62 | 7.44 | -800 | -2752 | -50.1102
| 63 | 7.56 | -800 | -2848 | -47.8565
| 64 | 7.68 | -800 | -2944 | -45.637
| 65 | 7.8 | -800 | -3040 | -43.4528
| 66 | 7.92 | -800 | -3136 | -41.3051
| 67 | 8.04 | -800 | -3232 | -39.195
| 68 | 8.16 | -800 | -3328 | -37.1237
| 69 | 8.28 | -800 | -3424 | -35.0923
| 70 | 8.4 | -800 | -3520 | -33.102
| 71 | 8.52 | -1100 | -3622 | -31.154
| 72 | 8.64 | -1100 | -3754 | -29.2495
| 73 | 8.76 | -1100 | -3886 | -27.39
| 74 | 8.88 | -1100 | -4018 | -25.5771
| 75 | 9 | -1100 | -4150 | -23.8125
| 76 | 9.12 | -1100 | -4282 | -22.0977
| 77 | 9.24 | -1100 | -4414 | -20.4342
| 78 | 9.36 | -1100 | -4546 | -18.8237
| 79 | 9.48 | -1100 | -4678 | -17.2678
| 80 | 9.6 | -1100 | -4810 | -15.768
| 81 | 9.72 | -1100 | -4942 | -14.3259
| 82 | 9.84 | -1100 | -5074 | -12.9432
| 83 | 9.96 | -1100 | -5206 | -11.6213
| 84 | 10.08 | -1100 | -5338 | -10.3619
| 85 | 10.2 | -1100 | -5470 | -9.1665
| 86 | 10.32 | -1100 | -5602 | -8.0368
| 87 | 10.44 | -1100 | -5734 | -6.9743
| 88 | 10.56 | -1100 | -5866 | -5.9806
| 89 | 10.68 | -1100 | -5998 | -5.0573
| 90 | 10.8 | -1100 | -6130 | -4.206
| 91 | 10.92 | -1100 | -6262 | -3.4282
| 92 | 11.04 | -1100 | -6394 | -2.7256
| 93 | 11.16 | -1100 | -6526 | -2.0997
| 94 | 11.28 | -1100 | -6658 | -1.5522
| 95 | 11.4 | -1100 | -6790 | -1.0845
| 96 | 11.52 | -1100 | -6922 | -0.6983
| 97 | 11.64 | -1100 | -7054 | -0.39517
| 98 | 11.76 | -1100 | -7186 | -0.17669
| 99 | 11.88 | -1100 | -7318 | -0.044436
| 100 | 12 | -1100 | -7450 | -1.1102e-15
Copyright © McGraw-Hill Global Education Holdings, LLC. All rights reserved.
Work Area (intermediate calculations)
Total deflection is the sum of the deflections produced by each individual load.
Effects of load P1
[8 empty] | n | x | V | M | yLeft | y | RA | MA | qA | yA | a | P,Mo,or wa | wl
[8 empty] | 0 | 0 | 0 | 0 | -199.1111 | -199.1111 | 0 | 0 | 21.3333 | -199.1111 | 4 | 800 | 0
[8 empty] | 1 | 0.12 | 0 | 0 | -196.5511 | -196.5511 | 0 | 0 | 21.3333 | -199.1111 | 4 | 800 | 0
[8 empty] | 2 | 0.24 | 0 | 0 | -193.9911 | -193.9911 | 0 | 0 | 21.3333 | -199.1111 | 4 | 800 | 0
[8 empty] | 3 | 0.36 | 0 | 0 | -191.4311 | -191.4311 | 0 | 0 | 21.3333 | -199.1111 | 4 | 800 | 0
[8 empty] | 4 | 0.48 | 0 | 0 | -188.8711 | -188.8711 | 0 | 0 | 21.3333 | -199.1111 | 4 | 800 | 0
[8 empty] | 5 | 0.6 | 0 | 0 | -186.3111 | -186.3111 | 0 | 0 | 21.3333 | -199.1111 | 4 | 800 | 0
[8 empty] | 6 | 0.72 | 0 | 0 | -183.7511 | -183.7511 | 0 | 0 | 21.3333 | -199.1111 | 4 | 800 | 0
[8 empty] | 7 | 0.84 | 0 | 0 | -181.1911 | -181.1911 | 0 | 0 | 21.3333 | -199.1111 | 4 | 800 | 0
[8 empty] | 8 | 0.96 | 0 | 0 | -178.6311 | -178.6311 | 0 | 0 | 21.3333 | -199.1111 | 4 | 800 | 0
[8 empty] | 9 | 1.08 | 0 | 0 | -176.0711 | -176.0711 | 0 | 0 | 21.3333 | -199.1111 | 4 | 800 | 0
[8 empty] | 10 | 1.2 | 0 | 0 | -173.5111 | -173.5111 | 0 | 0 | 21.3333 | -199.1111 | 4 | 800 | 0
[8 empty] | 11 | 1.32 | 0 | 0 | -170.9511 | -170.9511 | 0 | 0 | 21.3333 | -199.1111 | 4 | 800 | 0
[8 empty] | 12 | 1.44 | 0 | 0 | -168.3911 | -168.3911 | 0 | 0 | 21.3333 | -199.1111 | 4 | 800 | 0
[8 empty] | 13 | 1.56 | 0 | 0 | -165.8311 | -165.8311 | 0 | 0 | 21.3333 | -199.1111 | 4 | 800 | 0
[8 empty] | 14 | 1.68 | 0 | 0 | -163.2711 | -163.2711 | 0 | 0 | 21.3333 | -199.1111 | 4 | 800 | 0
[8 empty] | 15 | 1.8 | 0 | 0 | -160.7111 | -160.7111 | 0 | 0 | 21.3333 | -199.1111 | 4 | 800 | 0
[8 empty] | 16 | 1.92 | 0 | 0 | -158.1511 | -158.1511 | 0 | 0 | 21.3333 | -199.1111 | 4 | 800 | 0
[8 empty] | 17 | 2.04 | 0 | 0 | -155.5911 | -155.5911 | 0 | 0 | 21.3333 | -199.1111 | 4 | 800 | 0
[8 empty] | 18 | 2.16 | 0 | 0 | -153.0311 | -153.0311 | 0 | 0 | 21.3333 | -199.1111 | 4 | 800 | 0
[8 empty] | 19 | 2.28 | 0 | 0 | -150.4711 | -150.4711 | 0 | 0 | 21.3333 | -199.1111 | 4 | 800 | 0
[8 empty] | 20 | 2.4 | 0 | 0 | -147.9111 | -147.9111 | 0 | 0 | 21.3333 | -199.1111 | 4 | 800 | 0
[8 empty] | 21 | 2.52 | 0 | 0 | -145.3511 | -145.3511 | 0 | 0 | 21.3333 | -199.1111 | 4 | 800 | 0
[8 empty] | 22 | 2.64 | 0 | 0 | -142.7911 | -142.7911 | 0 | 0 | 21.3333 | -199.1111 | 4 | 800 | 0
[8 empty] | 23 | 2.76 | 0 | 0 | -140.2311 | -140.2311 | 0 | 0 | 21.3333 | -199.1111 | 4 | 800 | 0
[8 empty] | 24 | 2.88 | 0 | 0 | -137.6711 | -137.6711 | 0 | 0 | 21.3333 | -199.1111 | 4 | 800 | 0
[8 empty] | 25 | 3 | 0 | 0 | -135.1111 | -135.1111 | 0 | 0 | 21.3333 | -199.1111 | 4 | 800 | 0
[8 empty] | 26 | 3.12 | 0 | 0 | -132.5511 | -132.5511 | 0 | 0 | 21.3333 | -199.1111 | 4 | 800 | 0
[8 empty] | 27 | 3.24 | 0 | 0 | -129.9911 | -129.9911 | 0 | 0 | 21.3333 | -199.1111 | 4 | 800 | 0
[8 empty] | 28 | 3.36 | 0 | 0 | -127.4311 | -127.4311 | 0 | 0 | 21.3333 | -199.1111 | 4 | 800 | 0
[8 empty] | 29 | 3.48 | 0 | 0 | -124.8711 | -124.8711 | 0 | 0 | 21.3333 | -199.1111 | 4 | 800 | 0
[8 empty] | 30 | 3.6 | 0 | 0 | -122.3111 | -122.3111 | 0 | 0 | 21.3333 | -199.1111 | 4 | 800 | 0
[8 empty] | 31 | 3.72 | 0 | 0 | -119.7511 | -119.7511 | 0 | 0 | 21.3333 | -199.1111 | 4 | 800 | 0
[8 empty] | 32 | 3.84 | 0 | 0 | -117.1911 | -117.1911 | 0 | 0 | 21.3333 | -199.1111 | 4 | 800 | 0
[8 empty] | 33 | 3.96 | 0 | 0 | -114.6311 | -114.6311 | 0 | 0 | 21.3333 | -199.1111 | 4 | 800 | 0
[8 empty] | 34 | 4.08 | -800 | -64 | -112.0711 | -112.0712 | 0 | 0 | 21.3333 | -199.1111 | 4 | 800 | 0
[8 empty] | 35 | 4.2 | -800 | -160 | -109.5111 | -109.512 | 0 | 0 | 21.3333 | -199.1111 | 4 | 800 | 0
[8 empty] | 36 | 4.32 | -800 | -256 | -106.9511 | -106.9548 | 0 | 0 | 21.3333 | -199.1111 | 4 | 800 | 0
[8 empty] | 37 | 4.44 | -800 | -352 | -104.3911 | -104.4006 | 0 | 0 | 21.3333 | -199.1111 | 4 | 800 | 0
[8 empty] | 38 | 4.56 | -800 | -448 | -101.8311 | -101.8506 | 0 | 0 | 21.3333 | -199.1111 | 4 | 800 | 0
[8 empty] | 39 | 4.68 | -800 | -544 | -99.2711 | -99.306 | 0 | 0 | 21.3333 | -199.1111 | 4 | 800 | 0
[8 empty] | 40 | 4.8 | -800 | -640 | -96.7111 | -96.768 | 0 | 0 | 21.3333 | -199.1111 | 4 | 800 | 0
[8 empty] | 41 | 4.92 | -800 | -736 | -94.1511 | -94.2376 | 0 | 0 | 21.3333 | -199.1111 | 4 | 800 | 0
[8 empty] | 42 | 5.04 | -800 | -832 | -91.5911 | -91.7161 | 0 | 0 | 21.3333 | -199.1111 | 4 | 800 | 0
[8 empty] | 43 | 5.16 | -800 | -928 | -89.0311 | -89.2045 | 0 | 0 | 21.3333 | -199.1111 | 4 | 800 | 0
[8 empty] | 44 | 5.28 | -800 | -1024 | -86.4711 | -86.7041 | 0 | 0 | 21.3333 | -199.1111 | 4 | 800 | 0
[8 empty] | 45 | 5.4 | -800 | -1120 | -83.9111 | -84.216 | 0 | 0 | 21.3333 | -199.1111 | 4 | 800 | 0
[8 empty] | 46 | 5.52 | -800 | -1216 | -81.3511 | -81.7413 | 0 | 0 | 21.3333 | -199.1111 | 4 | 800 | 0
[8 empty] | 47 | 5.64 | -800 | -1312 | -78.7911 | -79.2812 | 0 | 0 | 21.3333 | -199.1111 | 4 | 800 | 0
[8 empty] | 48 | 5.76 | -800 | -1408 | -76.2311 | -76.8369 | 0 | 0 | 21.3333 | -199.1111 | 4 | 800 | 0
[8 empty] | 49 | 5.88 | -800 | -1504 | -73.6711 | -74.4094 | 0 | 0 | 21.3333 | -199.1111 | 4 | 800 | 0
[8 empty] | 50 | 6 | -800 | -1600 | -71.1111 | -72 | 0 | 0 | 21.3333 | -199.1111 | 4 | 800 | 0
[8 empty] | 51 | 6.12 | -800 | -1696 | -68.5511 | -69.6098 | 0 | 0 | 21.3333 | -199.1111 | 4 | 800 | 0
[8 empty] | 52 | 6.24 | -800 | -1792 | -65.9911 | -67.2399 | 0 | 0 | 21.3333 | -199.1111 | 4 | 800 | 0
[8 empty] | 53 | 6.36 | -800 | -1888 | -63.4311 | -64.8916 | 0 | 0 | 21.3333 | -199.1111 | 4 | 800 | 0
[8 empty] | 54 | 6.48 | -800 | -1984 | -60.8711 | -62.5659 | 0 | 0 | 21.3333 | -199.1111 | 4 | 800 | 0
[8 empty] | 55 | 6.6 | -800 | -2080 | -58.3111 | -60.264 | 0 | 0 | 21.3333 | -199.1111 | 4 | 800 | 0
[8 empty] | 56 | 6.72 | -800 | -2176 | -55.7511 | -57.9871 | 0 | 0 | 21.3333 | -199.1111 | 4 | 800 | 0
[8 empty] | 57 | 6.84 | -800 | -2272 | -53.1911 | -55.7363 | 0 | 0 | 21.3333 | -199.1111 | 4 | 800 | 0
[8 empty] | 58 | 6.96 | -800 | -2368 | -50.6311 | -53.5127 | 0 | 0 | 21.3333 | -199.1111 | 4 | 800 | 0
[8 empty] | 59 | 7.08 | -800 | -2464 | -48.0711 | -51.3176 | 0 | 0 | 21.3333 | -199.1111 | 4 | 800 | 0
[8 empty] | 60 | 7.2 | -800 | -2560 | -45.5111 | -49.152 | 0 | 0 | 21.3333 | -199.1111 | 4 | 800 | 0
[8 empty] | 61 | 7.32 | -800 | -2656 | -42.9511 | -47.0172 | 0 | 0 | 21.3333 | -199.1111 | 4 | 800 | 0
[8 empty] | 62 | 7.44 | -800 | -2752 | -40.3911 | -44.9142 | 0 | 0 | 21.3333 | -199.1111 | 4 | 800 | 0
[8 empty] | 63 | 7.56 | -800 | -2848 | -37.8311 | -42.8442 | 0 | 0 | 21.3333 | -199.1111 | 4 | 800 | 0
[8 empty] | 64 | 7.68 | -800 | -2944 | -35.2711 | -40.8084 | 0 | 0 | 21.3333 | -199.1111 | 4 | 800 | 0
[8 empty] | 65 | 7.8 | -800 | -3040 | -32.7111 | -38.808 | 0 | 0 | 21.3333 | -199.1111 | 4 | 800 | 0
[8 empty] | 66 | 7.92 | -800 | -3136 | -30.1511 | -36.844 | 0 | 0 | 21.3333 | -199.1111 | 4 | 800 | 0
[8 empty] | 67 | 8.04 | -800 | -3232 | -27.5911 | -34.9177 | 0 | 0 | 21.3333 | -199.1111 | 4 | 800 | 0
[8 empty] | 68 | 8.16 | -800 | -3328 | -25.0311 | -33.0301 | 0 | 0 | 21.3333 | -199.1111 | 4 | 800 | 0
[8 empty] | 69 | 8.28 | -800 | -3424 | -22.4711 | -31.1825 | 0 | 0 | 21.3333 | -199.1111 | 4 | 800 | 0
[8 empty] | 70 | 8.4 | -800 | -3520 | -19.9111 | -29.376 | 0 | 0 | 21.3333 | -199.1111 | 4 | 800 | 0
[8 empty] | 71 | 8.52 | -800 | -3616 | -17.3511 | -27.6117 | 0 | 0 | 21.3333 | -199.1111 | 4 | 800 | 0
[8 empty] | 72 | 8.64 | -800 | -3712 | -14.7911 | -25.8908 | 0 | 0 | 21.3333 | -199.1111 | 4 | 800 | 0
[8 empty] | 73 | 8.76 | -800 | -3808 | -12.2311 | -24.2145 | 0 | 0 | 21.3333 | -199.1111 | 4 | 800 | 0
[8 empty] | 74 | 8.88 | -800 | -3904 | -9.6711 | -22.5838 | 0 | 0 | 21.3333 | -199.1111 | 4 | 800 | 0
[8 empty] | 75 | 9 | -800 | -4000 | -7.1111 | -21 | 0 | 0 | 21.3333 | -199.1111 | 4 | 800 | 0
[8 empty] | 76 | 9.12 | -800 | -4096 | -4.5511 | -19.4642 | 0 | 0 | 21.3333 | -199.1111 | 4 | 800 | 0
[8 empty] | 77 | 9.24 | -800 | -4192 | -1.9911 | -17.9775 | 0 | 0 | 21.3333 | -199.1111 | 4 | 800 | 0
[8 empty] | 78 | 9.36 | -800 | -4288 | 0.56889 | -16.5412 | 0 | 0 | 21.3333 | -199.1111 | 4 | 800 | 0
[8 empty] | 79 | 9.48 | -800 | -4384 | 3.1289 | -15.1563 | 0 | 0 | 21.3333 | -199.1111 | 4 | 800 | 0
[8 empty] | 80 | 9.6 | -800 | -4480 | 5.6889 | -13.824 | 0 | 0 | 21.3333 | -199.1111 | 4 | 800 | 0
[8 empty] | 81 | 9.72 | -800 | -4576 | 8.2489 | -12.5455 | 0 | 0 | 21.3333 | -199.1111 | 4 | 800 | 0
[8 empty] | 82 | 9.84 | -800 | -4672 | 10.8089 | -11.3219 | 0 | 0 | 21.3333 | -199.1111 | 4 | 800 | 0
[8 empty] | 83 | 9.96 | -800 | -4768 | 13.3689 | -10.1543 | 0 | 0 | 21.3333 | -199.1111 | 4 | 800 | 0
[8 empty] | 84 | 10.08 | -800 | -4864 | 15.9289 | -9.044 | 0 | 0 | 21.3333 | -199.1111 | 4 | 800 | 0
[8 empty] | 85 | 10.2 | -800 | -4960 | 18.4889 | -7.992 | 0 | 0 | 21.3333 | -199.1111 | 4 | 800 | 0
[8 empty] | 86 | 10.32 | -800 | -5056 | 21.0489 | -6.9996 | 0 | 0 | 21.3333 | -199.1111 | 4 | 800 | 0
[8 empty] | 87 | 10.44 | -800 | -5152 | 23.6089 | -6.0678 | 0 | 0 | 21.3333 | -199.1111 | 4 | 800 | 0
[8 empty] | 88 | 10.56 | -800 | -5248 | 26.1689 | -5.1978 | 0 | 0 | 21.3333 | -199.1111 | 4 | 800 | 0
[8 empty] | 89 | 10.68 | -800 | -5344 | 28.7289 | -4.3908 | 0 | 0 | 21.3333 | -199.1111 | 4 | 800 | 0
[8 empty] | 90 | 10.8 | -800 | -5440 | 31.2889 | -3.648 | 0 | 0 | 21.3333 | -199.1111 | 4 | 800 | 0
[8 empty] | 91 | 10.92 | -800 | -5536 | 33.8489 | -2.9704 | 0 | 0 | 21.3333 | -199.1111 | 4 | 800 | 0
[8 empty] | 92 | 11.04 | -800 | -5632 | 36.4089 | -2.3593 | 0 | 0 | 21.3333 | -199.1111 | 4 | 800 | 0
[8 empty] | 93 | 11.16 | -800 | -5728 | 38.9689 | -1.8157 | 0 | 0 | 21.3333 | -199.1111 | 4 | 800 | 0
[8 empty] | 94 | 11.28 | -800 | -5824 | 41.5289 | -1.3409 | 0 | 0 | 21.3333 | -199.1111 | 4 | 800 | 0
[8 empty] | 95 | 11.4 | -800 | -5920 | 44.0889 | -0.936 | 0 | 0 | 21.3333 | -199.1111 | 4 | 800 | 0
[8 empty] | 96 | 11.52 | -800 | -6016 | 46.6489 | -0.60211 | 0 | 0 | 21.3333 | -199.1111 | 4 | 800 | 0
[8 empty] | 97 | 11.64 | -800 | -6112 | 49.2089 | -0.34042 | 0 | 0 | 21.3333 | -199.1111 | 4 | 800 | 0
[8 empty] | 98 | 11.76 | -800 | -6208 | 51.7689 | -0.15206 | 0 | 0 | 21.3333 | -199.1111 | 4 | 800 | 0
[8 empty] | 99 | 11.88 | -800 | -6304 | 54.3289 | -0.038208 | 0 | 0 | 21.3333 | -199.1111 | 4 | 800 | 0
[8 empty] | 100 | 12 | -800 | -6400 | 56.8889 | 0 | 0 | 0 | 21.3333 | -199.1111 | 4 | 800 | 0
Effects of load P2
[8 empty] | n | x | V | M | yLeft | y | RA | MA | qA | yA | a | P,Mo,or wa | wl
[8 empty] | 0 | 0 | 0 | 0 | -16.5885 | -16.5885 | 0 | 0 | 1.5312 | -16.5885 | 8.5 | 300 | 0
[8 empty] | 1 | 0.12 | 0 | 0 | -16.4048 | -16.4048 | 0 | 0 | 1.5312 | -16.5885 | 8.5 | 300 | 0
[8 empty] | 2 | 0.24 | 0 | 0 | -16.221 | -16.221 | 0 | 0 | 1.5312 | -16.5885 | 8.5 | 300 | 0
[8 empty] | 3 | 0.36 | 0 | 0 | -16.0373 | -16.0373 | 0 | 0 | 1.5312 | -16.5885 | 8.5 | 300 | 0
[8 empty] | 4 | 0.48 | 0 | 0 | -15.8535 | -15.8535 | 0 | 0 | 1.5312 | -16.5885 | 8.5 | 300 | 0
[8 empty] | 5 | 0.6 | 0 | 0 | -15.6698 | -15.6698 | 0 | 0 | 1.5312 | -16.5885 | 8.5 | 300 | 0
[8 empty] | 6 | 0.72 | 0 | 0 | -15.486 | -15.486 | 0 | 0 | 1.5312 | -16.5885 | 8.5 | 300 | 0
[8 empty] | 7 | 0.84 | 0 | 0 | -15.3023 | -15.3023 | 0 | 0 | 1.5312 | -16.5885 | 8.5 | 300 | 0
[8 empty] | 8 | 0.96 | 0 | 0 | -15.1185 | -15.1185 | 0 | 0 | 1.5312 | -16.5885 | 8.5 | 300 | 0
[8 empty] | 9 | 1.08 | 0 | 0 | -14.9348 | -14.9348 | 0 | 0 | 1.5312 | -16.5885 | 8.5 | 300 | 0
[8 empty] | 10 | 1.2 | 0 | 0 | -14.751 | -14.751 | 0 | 0 | 1.5312 | -16.5885 | 8.5 | 300 | 0
[8 empty] | 11 | 1.32 | 0 | 0 | -14.5673 | -14.5673 | 0 | 0 | 1.5312 | -16.5885 | 8.5 | 300 | 0
[8 empty] | 12 | 1.44 | 0 | 0 | -14.3835 | -14.3835 | 0 | 0 | 1.5312 | -16.5885 | 8.5 | 300 | 0
[8 empty] | 13 | 1.56 | 0 | 0 | -14.1998 | -14.1998 | 0 | 0 | 1.5312 | -16.5885 | 8.5 | 300 | 0
[8 empty] | 14 | 1.68 | 0 | 0 | -14.016 | -14.016 | 0 | 0 | 1.5312 | -16.5885 | 8.5 | 300 | 0
[8 empty] | 15 | 1.8 | 0 | 0 | -13.8323 | -13.8323 | 0 | 0 | 1.5312 | -16.5885 | 8.5 | 300 | 0
[8 empty] | 16 | 1.92 | 0 | 0 | -13.6485 | -13.6485 | 0 | 0 | 1.5312 | -16.5885 | 8.5 | 300 | 0
[8 empty] | 17 | 2.04 | 0 | 0 | -13.4648 | -13.4648 | 0 | 0 | 1.5312 | -16.5885 | 8.5 | 300 | 0
[8 empty] | 18 | 2.16 | 0 | 0 | -13.281 | -13.281 | 0 | 0 | 1.5312 | -16.5885 | 8.5 | 300 | 0
[8 empty] | 19 | 2.28 | 0 | 0 | -13.0973 | -13.0973 | 0 | 0 | 1.5312 | -16.5885 | 8.5 | 300 | 0
[8 empty] | 20 | 2.4 | 0 | 0 | -12.9135 | -12.9135 | 0 | 0 | 1.5312 | -16.5885 | 8.5 | 300 | 0
[8 empty] | 21 | 2.52 | 0 | 0 | -12.7298 | -12.7298 | 0 | 0 | 1.5312 | -16.5885 | 8.5 | 300 | 0
[8 empty] | 22 | 2.64 | 0 | 0 | -12.546 | -12.546 | 0 | 0 | 1.5312 | -16.5885 | 8.5 | 300 | 0
[8 empty] | 23 | 2.76 | 0 | 0 | -12.3623 | -12.3623 | 0 | 0 | 1.5312 | -16.5885 | 8.5 | 300 | 0
[8 empty] | 24 | 2.88 | 0 | 0 | -12.1785 | -12.1785 | 0 | 0 | 1.5312 | -16.5885 | 8.5 | 300 | 0
[8 empty] | 25 | 3 | 0 | 0 | -11.9948 | -11.9948 | 0 | 0 | 1.5312 | -16.5885 | 8.5 | 300 | 0
[8 empty] | 26 | 3.12 | 0 | 0 | -11.811 | -11.811 | 0 | 0 | 1.5312 | -16.5885 | 8.5 | 300 | 0
[8 empty] | 27 | 3.24 | 0 | 0 | -11.6273 | -11.6273 | 0 | 0 | 1.5312 | -16.5885 | 8.5 | 300 | 0
[8 empty] | 28 | 3.36 | 0 | 0 | -11.4435 | -11.4435 | 0 | 0 | 1.5312 | -16.5885 | 8.5 | 300 | 0
[8 empty] | 29 | 3.48 | 0 | 0 | -11.2598 | -11.2598 | 0 | 0 | 1.5312 | -16.5885 | 8.5 | 300 | 0
[8 empty] | 30 | 3.6 | 0 | 0 | -11.076 | -11.076 | 0 | 0 | 1.5312 | -16.5885 | 8.5 | 300 | 0
[8 empty] | 31 | 3.72 | 0 | 0 | -10.8923 | -10.8923 | 0 | 0 | 1.5312 | -16.5885 | 8.5 | 300 | 0
[8 empty] | 32 | 3.84 | 0 | 0 | -10.7085 | -10.7085 | 0 | 0 | 1.5312 | -16.5885 | 8.5 | 300 | 0
[8 empty] | 33 | 3.96 | 0 | 0 | -10.5248 | -10.5248 | 0 | 0 | 1.5312 | -16.5885 | 8.5 | 300 | 0
[8 empty] | 34 | 4.08 | 0 | 0 | -10.341 | -10.341 | 0 | 0 | 1.5312 | -16.5885 | 8.5 | 300 | 0
[8 empty] | 35 | 4.2 | 0 | 0 | -10.1573 | -10.1573 | 0 | 0 | 1.5312 | -16.5885 | 8.5 | 300 | 0
[8 empty] | 36 | 4.32 | 0 | 0 | -9.9735 | -9.9735 | 0 | 0 | 1.5312 | -16.5885 | 8.5 | 300 | 0
[8 empty] | 37 | 4.44 | 0 | 0 | -9.7898 | -9.7898 | 0 | 0 | 1.5312 | -16.5885 | 8.5 | 300 | 0
[8 empty] | 38 | 4.56 | 0 | 0 | -9.606 | -9.606 | 0 | 0 | 1.5312 | -16.5885 | 8.5 | 300 | 0
[8 empty] | 39 | 4.68 | 0 | 0 | -9.4223 | -9.4223 | 0 | 0 | 1.5312 | -16.5885 | 8.5 | 300 | 0
[8 empty] | 40 | 4.8 | 0 | 0 | -9.2385 | -9.2385 | 0 | 0 | 1.5312 | -16.5885 | 8.5 | 300 | 0
[8 empty] | 41 | 4.92 | 0 | 0 | -9.0548 | -9.0548 | 0 | 0 | 1.5312 | -16.5885 | 8.5 | 300 | 0
[8 empty] | 42 | 5.04 | 0 | 0 | -8.871 | -8.871 | 0 | 0 | 1.5312 | -16.5885 | 8.5 | 300 | 0
[8 empty] | 43 | 5.16 | 0 | 0 | -8.6873 | -8.6873 | 0 | 0 | 1.5312 | -16.5885 | 8.5 | 300 | 0
[8 empty] | 44 | 5.28 | 0 | 0 | -8.5035 | -8.5035 | 0 | 0 | 1.5312 | -16.5885 | 8.5 | 300 | 0
[8 empty] | 45 | 5.4 | 0 | 0 | -8.3198 | -8.3198 | 0 | 0 | 1.5312 | -16.5885 | 8.5 | 300 | 0
[8 empty] | 46 | 5.52 | 0 | 0 | -8.136 | -8.136 | 0 | 0 | 1.5312 | -16.5885 | 8.5 | 300 | 0
[8 empty] | 47 | 5.64 | 0 | 0 | -7.9523 | -7.9523 | 0 | 0 | 1.5312 | -16.5885 | 8.5 | 300 | 0
[8 empty] | 48 | 5.76 | 0 | 0 | -7.7685 | -7.7685 | 0 | 0 | 1.5312 | -16.5885 | 8.5 | 300 | 0
[8 empty] | 49 | 5.88 | 0 | 0 | -7.5848 | -7.5848 | 0 | 0 | 1.5312 | -16.5885 | 8.5 | 300 | 0
[8 empty] | 50 | 6 | 0 | 0 | -7.401 | -7.401 | 0 | 0 | 1.5312 | -16.5885 | 8.5 | 300 | 0
[8 empty] | 51 | 6.12 | 0 | 0 | -7.2173 | -7.2173 | 0 | 0 | 1.5312 | -16.5885 | 8.5 | 300 | 0
[8 empty] | 52 | 6.24 | 0 | 0 | -7.0335 | -7.0335 | 0 | 0 | 1.5312 | -16.5885 | 8.5 | 300 | 0
[8 empty] | 53 | 6.36 | 0 | 0 | -6.8498 | -6.8498 | 0 | 0 | 1.5312 | -16.5885 | 8.5 | 300 | 0
[8 empty] | 54 | 6.48 | 0 | 0 | -6.666 | -6.666 | 0 | 0 | 1.5312 | -16.5885 | 8.5 | 300 | 0
[8 empty] | 55 | 6.6 | 0 | 0 | -6.4823 | -6.4823 | 0 | 0 | 1.5312 | -16.5885 | 8.5 | 300 | 0
[8 empty] | 56 | 6.72 | 0 | 0 | -6.2985 | -6.2985 | 0 | 0 | 1.5312 | -16.5885 | 8.5 | 300 | 0
[8 empty] | 57 | 6.84 | 0 | 0 | -6.1148 | -6.1148 | 0 | 0 | 1.5312 | -16.5885 | 8.5 | 300 | 0
[8 empty] | 58 | 6.96 | 0 | 0 | -5.931 | -5.931 | 0 | 0 | 1.5312 | -16.5885 | 8.5 | 300 | 0
[8 empty] | 59 | 7.08 | 0 | 0 | -5.7473 | -5.7473 | 0 | 0 | 1.5312 | -16.5885 | 8.5 | 300 | 0
[8 empty] | 60 | 7.2 | 0 | 0 | -5.5635 | -5.5635 | 0 | 0 | 1.5312 | -16.5885 | 8.5 | 300 | 0
[8 empty] | 61 | 7.32 | 0 | 0 | -5.3798 | -5.3798 | 0 | 0 | 1.5312 | -16.5885 | 8.5 | 300 | 0
[8 empty] | 62 | 7.44 | 0 | 0 | -5.196 | -5.196 | 0 | 0 | 1.5312 | -16.5885 | 8.5 | 300 | 0
[8 empty] | 63 | 7.56 | 0 | 0 | -5.0123 | -5.0123 | 0 | 0 | 1.5312 | -16.5885 | 8.5 | 300 | 0
[8 empty] | 64 | 7.68 | 0 | 0 | -4.8285 | -4.8285 | 0 | 0 | 1.5312 | -16.5885 | 8.5 | 300 | 0
[8 empty] | 65 | 7.8 | 0 | 0 | -4.6448 | -4.6448 | 0 | 0 | 1.5312 | -16.5885 | 8.5 | 300 | 0
[8 empty] | 66 | 7.92 | 0 | 0 | -4.461 | -4.461 | 0 | 0 | 1.5312 | -16.5885 | 8.5 | 300 | 0
[8 empty] | 67 | 8.04 | 0 | 0 | -4.2773 | -4.2773 | 0 | 0 | 1.5312 | -16.5885 | 8.5 | 300 | 0
[8 empty] | 68 | 8.16 | 0 | 0 | -4.0935 | -4.0935 | 0 | 0 | 1.5312 | -16.5885 | 8.5 | 300 | 0
[8 empty] | 69 | 8.28 | 0 | 0 | -3.9098 | -3.9098 | 0 | 0 | 1.5312 | -16.5885 | 8.5 | 300 | 0
[8 empty] | 70 | 8.4 | 0 | 0 | -3.726 | -3.726 | 0 | 0 | 1.5312 | -16.5885 | 8.5 | 300 | 0
[8 empty] | 71 | 8.52 | -300 | -6 | -3.5423 | -3.5423 | 0 | 0 | 1.5312 | -16.5885 | 8.5 | 300 | 0
[8 empty] | 72 | 8.64 | -300 | -42 | -3.3585 | -3.3587 | 0 | 0 | 1.5312 | -16.5885 | 8.5 | 300 | 0
[8 empty] | 73 | 8.76 | -300 | -78 | -3.1748 | -3.1755 | 0 | 0 | 1.5312 | -16.5885 | 8.5 | 300 | 0
[8 empty] | 74 | 8.88 | -300 | -114 | -2.991 | -2.9933 | 0 | 0 | 1.5312 | -16.5885 | 8.5 | 300 | 0
[8 empty] | 75 | 9 | -300 | -150 | -2.8073 | -2.8125 | 0 | 0 | 1.5312 | -16.5885 | 8.5 | 300 | 0
[8 empty] | 76 | 9.12 | -300 | -186 | -2.6235 | -2.6335 | 0 | 0 | 1.5312 | -16.5885 | 8.5 | 300 | 0
[8 empty] | 77 | 9.24 | -300 | -222 | -2.4398 | -2.4567 | 0 | 0 | 1.5312 | -16.5885 | 8.5 | 300 | 0
[8 empty] | 78 | 9.36 | -300 | -258 | -2.256 | -2.2825 | 0 | 0 | 1.5312 | -16.5885 | 8.5 | 300 | 0
[8 empty] | 79 | 9.48 | -300 | -294 | -2.0723 | -2.1115 | 0 | 0 | 1.5312 | -16.5885 | 8.5 | 300 | 0
[8 empty] | 80 | 9.6 | -300 | -330 | -1.8885 | -1.944 | 0 | 0 | 1.5312 | -16.5885 | 8.5 | 300 | 0
[8 empty] | 81 | 9.72 | -300 | -366 | -1.7048 | -1.7805 | 0 | 0 | 1.5312 | -16.5885 | 8.5 | 300 | 0
[8 empty] | 82 | 9.84 | -300 | -402 | -1.521 | -1.6213 | 0 | 0 | 1.5312 | -16.5885 | 8.5 | 300 | 0
[8 empty] | 83 | 9.96 | -300 | -438 | -1.3373 | -1.467 | 0 | 0 | 1.5312 | -16.5885 | 8.5 | 300 | 0
[8 empty] | 84 | 10.08 | -300 | -474 | -1.1535 | -1.3179 | 0 | 0 | 1.5312 | -16.5885 | 8.5 | 300 | 0
[8 empty] | 85 | 10.2 | -300 | -510 | -0.96979 | -1.1745 | 0 | 0 | 1.5312 | -16.5885 | 8.5 | 300 | 0
[8 empty] | 86 | 10.32 | -300 | -546 | -0.78604 | -1.0372 | 0 | 0 | 1.5312 | -16.5885 | 8.5 | 300 | 0
[8 empty] | 87 | 10.44 | -300 | -582 | -0.60229 | -0.90652 | 0 | 0 | 1.5312 | -16.5885 | 8.5 | 300 | 0
[8 empty] | 88 | 10.56 | -300 | -618 | -0.41854 | -0.78278 | 0 | 0 | 1.5312 | -16.5885 | 8.5 | 300 | 0
[8 empty] | 89 | 10.68 | -300 | -654 | -0.23479 | -0.66647 | 0 | 0 | 1.5312 | -16.5885 | 8.5 | 300 | 0
[8 empty] | 90 | 10.8 | -300 | -690 | -0.051042 | -0.558 | 0 | 0 | 1.5312 | -16.5885 | 8.5 | 300 | 0
[8 empty] | 91 | 10.92 | -300 | -726 | 0.13271 | -0.45781 | 0 | 0 | 1.5312 | -16.5885 | 8.5 | 300 | 0
[8 empty] | 92 | 11.04 | -300 | -762 | 0.31646 | -0.36634 | 0 | 0 | 1.5312 | -16.5885 | 8.5 | 300 | 0
[8 empty] | 93 | 11.16 | -300 | -798 | 0.50021 | -0.284 | 0 | 0 | 1.5312 | -16.5885 | 8.5 | 300 | 0
[8 empty] | 94 | 11.28 | -300 | -834 | 0.68396 | -0.21125 | 0 | 0 | 1.5312 | -16.5885 | 8.5 | 300 | 0
[8 empty] | 95 | 11.4 | -300 | -870 | 0.86771 | -0.1485 | 0 | 0 | 1.5312 | -16.5885 | 8.5 | 300 | 0
[8 empty] | 96 | 11.52 | -300 | -906 | 1.0515 | -0.096192 | 0 | 0 | 1.5312 | -16.5885 | 8.5 | 300 | 0
[8 empty] | 97 | 11.64 | -300 | -942 | 1.2352 | -0.054756 | 0 | 0 | 1.5312 | -16.5885 | 8.5 | 300 | 0
[8 empty] | 98 | 11.76 | -300 | -978 | 1.419 | -0.024624 | 0 | 0 | 1.5312 | -16.5885 | 8.5 | 300 | 0
[8 empty] | 99 | 11.88 | -300 | -1014 | 1.6027 | -0.006228 | 0 | 0 | 1.5312 | -16.5885 | 8.5 | 300 | 0
[8 empty] | 100 | 12 | -300 | -1050 | 1.7865 | -1.1102e-15 | 0 | 0 | 1.5312 | -16.5885 | 8.5 | 300 | 0
Note on AC216: "=" has been omitted in the eq. for this cell to account for possibility of load P acting at left end of beam

## 4. Single Dist Load
| Single Distributed Load Calculations - SI Units |  |  |  |  | References and Equations
Calculation of Moment, Shear, Deflection, and Reactions
For a general discussion, including examples, of the calculation of shear and bending-moment
diagrams and deflections, see
Enter values in yellow cells only.
Roark's Formulas for Stress and Strain, Eighth Edition Sec. 8.1
INPUT INFO |  | Input Information
Civil Engineering All-In-One PE Exam Guide: Breadth and Depth, Third Edition Sec. 102.12
|  | Length, L = |  | 12 | m
Marks’ Standard Handbook for Mechanical Engineers, Twelfth Edition Sec. 3.2.5
|  | Elastic Modulus, E = |  | 200 | GPa
Standard Handbook for Civil Engineers, Fifth Edition Sec. 6.5
|  | Moment of Inertia, I = |  | 600000 | cm4
Equations Used for These Calculations
|  | Load, w1 = |  | 60 | kN/m
|  | Load, w2 = |  | 240 | kN/m
|  | Length, a1 = |  | 3 | m
|  | Length, a2 = |  | 9 | m
For a distributed load beginning with the value wa at x = a and ending with the value wL at the end of the beam (x = L), the shear, moment, and deflection are given by the equations,
RESULTS |  | Results of Calculation
|  | Maximum moment = |  | 4860 | kN·m
|  | Maximum shear = |  | 1350 | kN
|  | Maximum deflection = |  | 105.705 | mm
|  | Force reaction, RB = |  | 1350 | kN
|  | Moment reaction, MB = |  | -4860 | kN·m | in which the constants are defined by the boundary values,
and
Source: Roark’s Formulas for Stress and Strain, Eighth Edition Sec. 8.17. Table 8.1, Case 2a
and the singularity functions are defined by
Source: Roark’s Formulas for Stress and Strain, Eighth Edition Sec. 8.1.6
The deflection of the beam caused by a loading extending from x = a1 to x = a1 + a2 can be found by superposition:
y(x) = yo(x, a1, w1, w12) - yo(x, a1 + a2, w2, w12)
where the value of the load at the end of beam is found from similar triangles to be
The shear, V, and moment, M, can be found similarly from superposition.
Deflec-
|  |  | Shear | Moment | tion
| n | x | V(x) | M(x) | y(x)
|  | (m) | (kN) | (kN·m) | (mm)
| 0 | 0 | 0 | 0 | -105.705
| 1 | 0.12 | 0 | 0 | -104.4293
| 2 | 0.24 | 0 | 0 | -103.1535
| 3 | 0.36 | 0 | 0 | -101.8778
| 4 | 0.48 | 0 | 0 | -100.602
| 5 | 0.6 | 0 | 0 | -99.3263
| 6 | 0.72 | 0 | 0 | -98.0505
| 7 | 0.84 | 0 | 0 | -96.7748
| 8 | 0.96 | 0 | 0 | -95.499
| 9 | 1.08 | 0 | 0 | -94.2233
| 10 | 1.2 | 0 | 0 | -92.9475
| 11 | 1.32 | 0 | 0 | -91.6718
| 12 | 1.44 | 0 | 0 | -90.396
| 13 | 1.56 | 0 | 0 | -89.1203
| 14 | 1.68 | 0 | 0 | -87.8445
| 15 | 1.8 | 0 | 0 | -86.5688
| 16 | 1.92 | 0 | 0 | -85.293
| 17 | 2.04 | 0 | 0 | -84.0173
| 18 | 2.16 | 0 | 0 | -82.7415
| 19 | 2.28 | 0 | 0 | -81.4658
| 20 | 2.4 | 0 | 0 | -80.19
| 21 | 2.52 | 0 | 0 | -78.9143
| 22 | 2.64 | 0 | 0 | -77.6385
| 23 | 2.76 | 0 | 0 | -76.3628
| 24 | 2.88 | 0 | 0 | -75.087
| 25 | 3 | 0 | 0 | -73.8113
| 26 | 3.12 | -7.344 | -0.43776 | -72.5355
| 27 | 3.24 | -14.976 | -1.7741 | -71.2598
| 28 | 3.36 | -22.896 | -4.0435 | -69.984
| 29 | 3.48 | -31.104 | -7.2806 | -68.7084
| 30 | 3.6 | -39.6 | -11.52 | -67.4328
| 31 | 3.72 | -48.384 | -16.7962 | -66.1573
| 32 | 3.84 | -57.456 | -23.1437 | -64.8821
| 33 | 3.96 | -66.816 | -30.5971 | -63.6071
| 34 | 4.08 | -76.464 | -39.191 | -62.3325
| 35 | 4.2 | -86.4 | -48.96 | -61.0584
| 36 | 4.32 | -96.624 | -59.9386 | -59.7849
| 37 | 4.44 | -107.136 | -72.1613 | -58.5121
| 38 | 4.56 | -117.936 | -85.6627 | -57.2401
| 39 | 4.68 | -129.024 | -100.4774 | -55.9692
| 40 | 4.8 | -140.4 | -116.64 | -54.6995
| 41 | 4.92 | -152.064 | -134.185 | -53.4312
| 42 | 5.04 | -164.016 | -153.1469 | -52.1645
| 43 | 5.16 | -176.256 | -173.5603 | -50.8996
| 44 | 5.28 | -188.784 | -195.4598 | -49.6369
| 45 | 5.4 | -201.6 | -218.88 | -48.3764
| 46 | 5.52 | -214.704 | -243.8554 | -47.1186
| 47 | 5.64 | -228.096 | -270.4205 | -45.8638
| 48 | 5.76 | -241.776 | -298.6099 | -44.6121
| 49 | 5.88 | -255.744 | -328.4582 | -43.3641
| 50 | 6 | -270 | -360 | -42.12
| 51 | 6.12 | -284.544 | -393.2698 | -40.8802
| 52 | 6.24 | -299.376 | -428.3021 | -39.6452
| 53 | 6.36 | -314.496 | -465.1315 | -38.4153
| 54 | 6.48 | -329.904 | -503.7926 | -37.1909
| 55 | 6.6 | -345.6 | -544.32 | -35.9727
| 56 | 6.72 | -361.584 | -586.7482 | -34.7609
| 57 | 6.84 | -377.856 | -631.1117 | -33.5562
| 58 | 6.96 | -394.416 | -677.4451 | -32.3591
| 59 | 7.08 | -411.264 | -725.783 | -31.1701
| 60 | 7.2 | -428.4 | -776.16 | -29.9898
| 61 | 7.32 | -445.824 | -828.6106 | -28.8188
| 62 | 7.44 | -463.536 | -883.1693 | -27.6578
| 63 | 7.56 | -481.536 | -939.8707 | -26.5074
| 64 | 7.68 | -499.824 | -998.7494 | -25.3682
| 65 | 7.8 | -518.4 | -1059.84 | -24.2411
| 66 | 7.92 | -537.264 | -1123.177 | -23.1266
| 67 | 8.04 | -556.416 | -1188.7949 | -22.0257
| 68 | 8.16 | -575.856 | -1256.7283 | -20.939
| 69 | 8.28 | -595.584 | -1327.0118 | -19.8674
| 70 | 8.4 | -615.6 | -1399.68 | -18.8117
| 71 | 8.52 | -635.904 | -1474.7674 | -17.7728
| 72 | 8.64 | -656.496 | -1552.3085 | -16.7516
| 73 | 8.76 | -677.376 | -1632.3379 | -15.7491
| 74 | 8.88 | -698.544 | -1714.8902 | -14.7661
| 75 | 9 | -720 | -1800 | -13.8038
| 76 | 9.12 | -741.744 | -1887.7018 | -12.863
| 77 | 9.24 | -763.776 | -1978.0301 | -11.9449
| 78 | 9.36 | -786.096 | -2071.0195 | -11.0505
| 79 | 9.48 | -808.704 | -2166.7046 | -10.1809
| 80 | 9.6 | -831.6 | -2265.12 | -9.3374
| 81 | 9.72 | -854.784 | -2366.3002 | -8.5211
| 82 | 9.84 | -878.256 | -2470.2797 | -7.7331
| 83 | 9.96 | -902.016 | -2577.0931 | -6.9748
| 84 | 10.08 | -926.064 | -2686.775 | -6.2475
| 85 | 10.2 | -950.4 | -2799.36 | -5.5524
| 86 | 10.32 | -975.024 | -2914.8826 | -4.8908
| 87 | 10.44 | -999.936 | -3033.3773 | -4.2643
| 88 | 10.56 | -1025.136 | -3154.8787 | -3.6741
| 89 | 10.68 | -1050.624 | -3279.4214 | -3.1219
| 90 | 10.8 | -1076.4 | -3407.04 | -2.6089
| 91 | 10.92 | -1102.464 | -3537.769 | -2.1369
| 92 | 11.04 | -1128.816 | -3671.6429 | -1.7073
| 93 | 11.16 | -1155.456 | -3808.6963 | -1.3218
| 94 | 11.28 | -1182.384 | -3948.9638 | -0.98199
| 95 | 11.4 | -1209.6 | -4092.48 | -0.68957
| 96 | 11.52 | -1237.104 | -4239.2794 | -0.44626
| 97 | 11.64 | -1264.896 | -4389.3965 | -0.25383
| 98 | 11.76 | -1292.976 | -4542.8659 | -0.11408
| 99 | 11.88 | -1321.344 | -4699.7222 | -0.028838
| 100 | 12 | -1350 | -4860 | 5.3291e-15
Copyright © McGraw-Hill Global Education Holdings, LLC. All rights reserved.
Work Area (intermediate calculations)
First distributed load extends from x = a1 to x = L.
[10 empty] | n | x | V | M | yLeft | y | RA | MA | qA | yA | a | P,Mo,or wa | wl
[10 empty] | 0 | 0 | 0 | 0 | -105.705 | -105.705 | 0 | 0 | 10.6313 | -105.705 | 3 | 60 | 240
[10 empty] | 1 | 0.12 | 0 | 0 | -104.4293 | -104.4293 | 0 | 0 | 10.6313 | -105.705 | 3 | 60 | 240
[10 empty] | 2 | 0.24 | 0 | 0 | -103.1535 | -103.1535 | 0 | 0 | 10.6313 | -105.705 | 3 | 60 | 240
[10 empty] | 3 | 0.36 | 0 | 0 | -101.8778 | -101.8778 | 0 | 0 | 10.6313 | -105.705 | 3 | 60 | 240
[10 empty] | 4 | 0.48 | 0 | 0 | -100.602 | -100.602 | 0 | 0 | 10.6313 | -105.705 | 3 | 60 | 240
[10 empty] | 5 | 0.6 | 0 | 0 | -99.3263 | -99.3263 | 0 | 0 | 10.6313 | -105.705 | 3 | 60 | 240
[10 empty] | 6 | 0.72 | 0 | 0 | -98.0505 | -98.0505 | 0 | 0 | 10.6313 | -105.705 | 3 | 60 | 240
[10 empty] | 7 | 0.84 | 0 | 0 | -96.7748 | -96.7748 | 0 | 0 | 10.6313 | -105.705 | 3 | 60 | 240
[10 empty] | 8 | 0.96 | 0 | 0 | -95.499 | -95.499 | 0 | 0 | 10.6313 | -105.705 | 3 | 60 | 240
[10 empty] | 9 | 1.08 | 0 | 0 | -94.2233 | -94.2233 | 0 | 0 | 10.6313 | -105.705 | 3 | 60 | 240
[10 empty] | 10 | 1.2 | 0 | 0 | -92.9475 | -92.9475 | 0 | 0 | 10.6313 | -105.705 | 3 | 60 | 240
[10 empty] | 11 | 1.32 | 0 | 0 | -91.6718 | -91.6718 | 0 | 0 | 10.6313 | -105.705 | 3 | 60 | 240
[10 empty] | 12 | 1.44 | 0 | 0 | -90.396 | -90.396 | 0 | 0 | 10.6313 | -105.705 | 3 | 60 | 240
[10 empty] | 13 | 1.56 | 0 | 0 | -89.1203 | -89.1203 | 0 | 0 | 10.6313 | -105.705 | 3 | 60 | 240
[10 empty] | 14 | 1.68 | 0 | 0 | -87.8445 | -87.8445 | 0 | 0 | 10.6313 | -105.705 | 3 | 60 | 240
[10 empty] | 15 | 1.8 | 0 | 0 | -86.5688 | -86.5688 | 0 | 0 | 10.6313 | -105.705 | 3 | 60 | 240
[10 empty] | 16 | 1.92 | 0 | 0 | -85.293 | -85.293 | 0 | 0 | 10.6313 | -105.705 | 3 | 60 | 240
[10 empty] | 17 | 2.04 | 0 | 0 | -84.0173 | -84.0173 | 0 | 0 | 10.6313 | -105.705 | 3 | 60 | 240
[10 empty] | 18 | 2.16 | 0 | 0 | -82.7415 | -82.7415 | 0 | 0 | 10.6313 | -105.705 | 3 | 60 | 240
[10 empty] | 19 | 2.28 | 0 | 0 | -81.4658 | -81.4658 | 0 | 0 | 10.6313 | -105.705 | 3 | 60 | 240
[10 empty] | 20 | 2.4 | 0 | 0 | -80.19 | -80.19 | 0 | 0 | 10.6313 | -105.705 | 3 | 60 | 240
[10 empty] | 21 | 2.52 | 0 | 0 | -78.9143 | -78.9143 | 0 | 0 | 10.6313 | -105.705 | 3 | 60 | 240
[10 empty] | 22 | 2.64 | 0 | 0 | -77.6385 | -77.6385 | 0 | 0 | 10.6313 | -105.705 | 3 | 60 | 240
[10 empty] | 23 | 2.76 | 0 | 0 | -76.3628 | -76.3628 | 0 | 0 | 10.6313 | -105.705 | 3 | 60 | 240
[10 empty] | 24 | 2.88 | 0 | 0 | -75.087 | -75.087 | 0 | 0 | 10.6313 | -105.705 | 3 | 60 | 240
[10 empty] | 25 | 3 | 0 | 0 | -73.8113 | -73.8113 | 0 | 0 | 10.6313 | -105.705 | 3 | 60 | 240
[10 empty] | 26 | 3.12 | -7.344 | -0.43776 | -72.5355 | -72.5355 | 0 | 0 | 10.6313 | -105.705 | 3 | 60 | 240
[10 empty] | 27 | 3.24 | -14.976 | -1.7741 | -71.2597 | -71.2598 | 0 | 0 | 10.6313 | -105.705 | 3 | 60 | 240
[10 empty] | 28 | 3.36 | -22.896 | -4.0435 | -69.984 | -69.984 | 0 | 0 | 10.6313 | -105.705 | 3 | 60 | 240
[10 empty] | 29 | 3.48 | -31.104 | -7.2806 | -68.7083 | -68.7084 | 0 | 0 | 10.6313 | -105.705 | 3 | 60 | 240
[10 empty] | 30 | 3.6 | -39.6 | -11.52 | -67.4325 | -67.4328 | 0 | 0 | 10.6313 | -105.705 | 3 | 60 | 240
[10 empty] | 31 | 3.72 | -48.384 | -16.7962 | -66.1568 | -66.1573 | 0 | 0 | 10.6313 | -105.705 | 3 | 60 | 240
[10 empty] | 32 | 3.84 | -57.456 | -23.1437 | -64.881 | -64.8821 | 0 | 0 | 10.6313 | -105.705 | 3 | 60 | 240
[10 empty] | 33 | 3.96 | -66.816 | -30.5971 | -63.6053 | -63.6071 | 0 | 0 | 10.6313 | -105.705 | 3 | 60 | 240
[10 empty] | 34 | 4.08 | -76.464 | -39.191 | -62.3295 | -62.3325 | 0 | 0 | 10.6313 | -105.705 | 3 | 60 | 240
[10 empty] | 35 | 4.2 | -86.4 | -48.96 | -61.0538 | -61.0584 | 0 | 0 | 10.6313 | -105.705 | 3 | 60 | 240
[10 empty] | 36 | 4.32 | -96.624 | -59.9386 | -59.778 | -59.7849 | 0 | 0 | 10.6313 | -105.705 | 3 | 60 | 240
[10 empty] | 37 | 4.44 | -107.136 | -72.1613 | -58.5023 | -58.5121 | 0 | 0 | 10.6313 | -105.705 | 3 | 60 | 240
[10 empty] | 38 | 4.56 | -117.936 | -85.6627 | -57.2265 | -57.2401 | 0 | 0 | 10.6313 | -105.705 | 3 | 60 | 240
[10 empty] | 39 | 4.68 | -129.024 | -100.4774 | -55.9508 | -55.9692 | 0 | 0 | 10.6313 | -105.705 | 3 | 60 | 240
[10 empty] | 40 | 4.8 | -140.4 | -116.64 | -54.675 | -54.6995 | 0 | 0 | 10.6313 | -105.705 | 3 | 60 | 240
[10 empty] | 41 | 4.92 | -152.064 | -134.185 | -53.3993 | -53.4312 | 0 | 0 | 10.6313 | -105.705 | 3 | 60 | 240
[10 empty] | 42 | 5.04 | -164.016 | -153.1469 | -52.1235 | -52.1645 | 0 | 0 | 10.6313 | -105.705 | 3 | 60 | 240
[10 empty] | 43 | 5.16 | -176.256 | -173.5603 | -50.8478 | -50.8996 | 0 | 0 | 10.6313 | -105.705 | 3 | 60 | 240
[10 empty] | 44 | 5.28 | -188.784 | -195.4598 | -49.572 | -49.6369 | 0 | 0 | 10.6313 | -105.705 | 3 | 60 | 240
[10 empty] | 45 | 5.4 | -201.6 | -218.88 | -48.2963 | -48.3764 | 0 | 0 | 10.6313 | -105.705 | 3 | 60 | 240
[10 empty] | 46 | 5.52 | -214.704 | -243.8554 | -47.0205 | -47.1186 | 0 | 0 | 10.6313 | -105.705 | 3 | 60 | 240
[10 empty] | 47 | 5.64 | -228.096 | -270.4205 | -45.7448 | -45.8638 | 0 | 0 | 10.6313 | -105.705 | 3 | 60 | 240
[10 empty] | 48 | 5.76 | -241.776 | -298.6099 | -44.469 | -44.6121 | 0 | 0 | 10.6313 | -105.705 | 3 | 60 | 240
[10 empty] | 49 | 5.88 | -255.744 | -328.4582 | -43.1933 | -43.3641 | 0 | 0 | 10.6313 | -105.705 | 3 | 60 | 240
[10 empty] | 50 | 6 | -270 | -360 | -41.9175 | -42.12 | 0 | 0 | 10.6313 | -105.705 | 3 | 60 | 240
[10 empty] | 51 | 6.12 | -284.544 | -393.2698 | -40.6418 | -40.8802 | 0 | 0 | 10.6313 | -105.705 | 3 | 60 | 240
[10 empty] | 52 | 6.24 | -299.376 | -428.3021 | -39.366 | -39.6452 | 0 | 0 | 10.6313 | -105.705 | 3 | 60 | 240
[10 empty] | 53 | 6.36 | -314.496 | -465.1315 | -38.0902 | -38.4153 | 0 | 0 | 10.6313 | -105.705 | 3 | 60 | 240
[10 empty] | 54 | 6.48 | -329.904 | -503.7926 | -36.8145 | -37.1909 | 0 | 0 | 10.6313 | -105.705 | 3 | 60 | 240
[10 empty] | 55 | 6.6 | -345.6 | -544.32 | -35.5388 | -35.9727 | 0 | 0 | 10.6313 | -105.705 | 3 | 60 | 240
[10 empty] | 56 | 6.72 | -361.584 | -586.7482 | -34.263 | -34.7609 | 0 | 0 | 10.6313 | -105.705 | 3 | 60 | 240
[10 empty] | 57 | 6.84 | -377.856 | -631.1117 | -32.9873 | -33.5562 | 0 | 0 | 10.6313 | -105.705 | 3 | 60 | 240
[10 empty] | 58 | 6.96 | -394.416 | -677.4451 | -31.7115 | -32.3591 | 0 | 0 | 10.6313 | -105.705 | 3 | 60 | 240
[10 empty] | 59 | 7.08 | -411.264 | -725.783 | -30.4357 | -31.1701 | 0 | 0 | 10.6313 | -105.705 | 3 | 60 | 240
[10 empty] | 60 | 7.2 | -428.4 | -776.16 | -29.16 | -29.9898 | 0 | 0 | 10.6313 | -105.705 | 3 | 60 | 240
[10 empty] | 61 | 7.32 | -445.824 | -828.6106 | -27.8842 | -28.8188 | 0 | 0 | 10.6313 | -105.705 | 3 | 60 | 240
[10 empty] | 62 | 7.44 | -463.536 | -883.1693 | -26.6085 | -27.6578 | 0 | 0 | 10.6313 | -105.705 | 3 | 60 | 240
[10 empty] | 63 | 7.56 | -481.536 | -939.8707 | -25.3328 | -26.5074 | 0 | 0 | 10.6313 | -105.705 | 3 | 60 | 240
[10 empty] | 64 | 7.68 | -499.824 | -998.7494 | -24.057 | -25.3682 | 0 | 0 | 10.6313 | -105.705 | 3 | 60 | 240
[10 empty] | 65 | 7.8 | -518.4 | -1059.84 | -22.7812 | -24.2411 | 0 | 0 | 10.6313 | -105.705 | 3 | 60 | 240
[10 empty] | 66 | 7.92 | -537.264 | -1123.177 | -21.5055 | -23.1266 | 0 | 0 | 10.6313 | -105.705 | 3 | 60 | 240
[10 empty] | 67 | 8.04 | -556.416 | -1188.7949 | -20.2298 | -22.0257 | 0 | 0 | 10.6313 | -105.705 | 3 | 60 | 240
[10 empty] | 68 | 8.16 | -575.856 | -1256.7283 | -18.954 | -20.939 | 0 | 0 | 10.6313 | -105.705 | 3 | 60 | 240
[10 empty] | 69 | 8.28 | -595.584 | -1327.0118 | -17.6783 | -19.8674 | 0 | 0 | 10.6313 | -105.705 | 3 | 60 | 240
[10 empty] | 70 | 8.4 | -615.6 | -1399.68 | -16.4025 | -18.8117 | 0 | 0 | 10.6313 | -105.705 | 3 | 60 | 240
[10 empty] | 71 | 8.52 | -635.904 | -1474.7674 | -15.1268 | -17.7728 | 0 | 0 | 10.6313 | -105.705 | 3 | 60 | 240
[10 empty] | 72 | 8.64 | -656.496 | -1552.3085 | -13.851 | -16.7516 | 0 | 0 | 10.6313 | -105.705 | 3 | 60 | 240
[10 empty] | 73 | 8.76 | -677.376 | -1632.3379 | -12.5752 | -15.7491 | 0 | 0 | 10.6313 | -105.705 | 3 | 60 | 240
[10 empty] | 74 | 8.88 | -698.544 | -1714.8902 | -11.2995 | -14.7661 | 0 | 0 | 10.6313 | -105.705 | 3 | 60 | 240
[10 empty] | 75 | 9 | -720 | -1800 | -10.0238 | -13.8038 | 0 | 0 | 10.6313 | -105.705 | 3 | 60 | 240
[10 empty] | 76 | 9.12 | -741.744 | -1887.7018 | -8.748 | -12.863 | 0 | 0 | 10.6313 | -105.705 | 3 | 60 | 240
[10 empty] | 77 | 9.24 | -763.776 | -1978.0301 | -7.4723 | -11.9449 | 0 | 0 | 10.6313 | -105.705 | 3 | 60 | 240
[10 empty] | 78 | 9.36 | -786.096 | -2071.0195 | -6.1965 | -11.0505 | 0 | 0 | 10.6313 | -105.705 | 3 | 60 | 240
[10 empty] | 79 | 9.48 | -808.704 | -2166.7046 | -4.9207 | -10.1809 | 0 | 0 | 10.6313 | -105.705 | 3 | 60 | 240
[10 empty] | 80 | 9.6 | -831.6 | -2265.12 | -3.645 | -9.3374 | 0 | 0 | 10.6313 | -105.705 | 3 | 60 | 240
[10 empty] | 81 | 9.72 | -854.784 | -2366.3002 | -2.3692 | -8.5211 | 0 | 0 | 10.6313 | -105.705 | 3 | 60 | 240
[10 empty] | 82 | 9.84 | -878.256 | -2470.2797 | -1.0935 | -7.7331 | 0 | 0 | 10.6313 | -105.705 | 3 | 60 | 240
[10 empty] | 83 | 9.96 | -902.016 | -2577.0931 | 0.18225 | -6.9748 | 0 | 0 | 10.6313 | -105.705 | 3 | 60 | 240
[10 empty] | 84 | 10.08 | -926.064 | -2686.775 | 1.458 | -6.2475 | 0 | 0 | 10.6313 | -105.705 | 3 | 60 | 240
[10 empty] | 85 | 10.2 | -950.4 | -2799.36 | 2.7338 | -5.5524 | 0 | 0 | 10.6313 | -105.705 | 3 | 60 | 240
[10 empty] | 86 | 10.32 | -975.024 | -2914.8826 | 4.0095 | -4.8908 | 0 | 0 | 10.6313 | -105.705 | 3 | 60 | 240
[10 empty] | 87 | 10.44 | -999.936 | -3033.3773 | 5.2852 | -4.2643 | 0 | 0 | 10.6313 | -105.705 | 3 | 60 | 240
[10 empty] | 88 | 10.56 | -1025.136 | -3154.8787 | 6.561 | -3.6741 | 0 | 0 | 10.6313 | -105.705 | 3 | 60 | 240
[10 empty] | 89 | 10.68 | -1050.624 | -3279.4214 | 7.8367 | -3.1219 | 0 | 0 | 10.6313 | -105.705 | 3 | 60 | 240
[10 empty] | 90 | 10.8 | -1076.4 | -3407.04 | 9.1125 | -2.6089 | 0 | 0 | 10.6313 | -105.705 | 3 | 60 | 240
[10 empty] | 91 | 10.92 | -1102.464 | -3537.769 | 10.3882 | -2.1369 | 0 | 0 | 10.6313 | -105.705 | 3 | 60 | 240
[10 empty] | 92 | 11.04 | -1128.816 | -3671.6429 | 11.664 | -1.7073 | 0 | 0 | 10.6313 | -105.705 | 3 | 60 | 240
[10 empty] | 93 | 11.16 | -1155.456 | -3808.6963 | 12.9398 | -1.3218 | 0 | 0 | 10.6313 | -105.705 | 3 | 60 | 240
[10 empty] | 94 | 11.28 | -1182.384 | -3948.9638 | 14.2155 | -0.98199 | 0 | 0 | 10.6313 | -105.705 | 3 | 60 | 240
[10 empty] | 95 | 11.4 | -1209.6 | -4092.48 | 15.4913 | -0.68957 | 0 | 0 | 10.6313 | -105.705 | 3 | 60 | 240
[10 empty] | 96 | 11.52 | -1237.104 | -4239.2794 | 16.767 | -0.44626 | 0 | 0 | 10.6313 | -105.705 | 3 | 60 | 240
[10 empty] | 97 | 11.64 | -1264.896 | -4389.3965 | 18.0428 | -0.25383 | 0 | 0 | 10.6313 | -105.705 | 3 | 60 | 240
[10 empty] | 98 | 11.76 | -1292.976 | -4542.8659 | 19.3185 | -0.11408 | 0 | 0 | 10.6313 | -105.705 | 3 | 60 | 240
[10 empty] | 99 | 11.88 | -1321.344 | -4699.7222 | 20.5943 | -0.028838 | 0 | 0 | 10.6313 | -105.705 | 3 | 60 | 240
[10 empty] | 100 | 12 | -1350 | -4860 | 21.87 | 5.3291e-15 | 0 | 0 | 10.6313 | -105.705 | 3 | 60 | 240
Negative distributed load extends from x = a1 + a2 to x = L.
[10 empty] | n | x | V | M | yLeft | y | RA | MA | qA | yA | a | P,Mo,or wa | wl
[10 empty] | 0 | 0 | 0 | 0 | 0 | 0 | 0 | 0 | 0 | 0 | 12 | -240 | -240
[10 empty] | 1 | 0.12 | 0 | 0 | 0 | 0 | 0 | 0 | 0 | 0 | 12 | -240 | -240
[10 empty] | 2 | 0.24 | 0 | 0 | 0 | 0 | 0 | 0 | 0 | 0 | 12 | -240 | -240
[10 empty] | 3 | 0.36 | 0 | 0 | 0 | 0 | 0 | 0 | 0 | 0 | 12 | -240 | -240
[10 empty] | 4 | 0.48 | 0 | 0 | 0 | 0 | 0 | 0 | 0 | 0 | 12 | -240 | -240
[10 empty] | 5 | 0.6 | 0 | 0 | 0 | 0 | 0 | 0 | 0 | 0 | 12 | -240 | -240
[10 empty] | 6 | 0.72 | 0 | 0 | 0 | 0 | 0 | 0 | 0 | 0 | 12 | -240 | -240
[10 empty] | 7 | 0.84 | 0 | 0 | 0 | 0 | 0 | 0 | 0 | 0 | 12 | -240 | -240
[10 empty] | 8 | 0.96 | 0 | 0 | 0 | 0 | 0 | 0 | 0 | 0 | 12 | -240 | -240
[10 empty] | 9 | 1.08 | 0 | 0 | 0 | 0 | 0 | 0 | 0 | 0 | 12 | -240 | -240
[10 empty] | 10 | 1.2 | 0 | 0 | 0 | 0 | 0 | 0 | 0 | 0 | 12 | -240 | -240
[10 empty] | 11 | 1.32 | 0 | 0 | 0 | 0 | 0 | 0 | 0 | 0 | 12 | -240 | -240
[10 empty] | 12 | 1.44 | 0 | 0 | 0 | 0 | 0 | 0 | 0 | 0 | 12 | -240 | -240
[10 empty] | 13 | 1.56 | 0 | 0 | 0 | 0 | 0 | 0 | 0 | 0 | 12 | -240 | -240
[10 empty] | 14 | 1.68 | 0 | 0 | 0 | 0 | 0 | 0 | 0 | 0 | 12 | -240 | -240
[10 empty] | 15 | 1.8 | 0 | 0 | 0 | 0 | 0 | 0 | 0 | 0 | 12 | -240 | -240
[10 empty] | 16 | 1.92 | 0 | 0 | 0 | 0 | 0 | 0 | 0 | 0 | 12 | -240 | -240
[10 empty] | 17 | 2.04 | 0 | 0 | 0 | 0 | 0 | 0 | 0 | 0 | 12 | -240 | -240
[10 empty] | 18 | 2.16 | 0 | 0 | 0 | 0 | 0 | 0 | 0 | 0 | 12 | -240 | -240
[10 empty] | 19 | 2.28 | 0 | 0 | 0 | 0 | 0 | 0 | 0 | 0 | 12 | -240 | -240
[10 empty] | 20 | 2.4 | 0 | 0 | 0 | 0 | 0 | 0 | 0 | 0 | 12 | -240 | -240
[10 empty] | 21 | 2.52 | 0 | 0 | 0 | 0 | 0 | 0 | 0 | 0 | 12 | -240 | -240
[10 empty] | 22 | 2.64 | 0 | 0 | 0 | 0 | 0 | 0 | 0 | 0 | 12 | -240 | -240
[10 empty] | 23 | 2.76 | 0 | 0 | 0 | 0 | 0 | 0 | 0 | 0 | 12 | -240 | -240
[10 empty] | 24 | 2.88 | 0 | 0 | 0 | 0 | 0 | 0 | 0 | 0 | 12 | -240 | -240
[10 empty] | 25 | 3 | 0 | 0 | 0 | 0 | 0 | 0 | 0 | 0 | 12 | -240 | -240
[10 empty] | 26 | 3.12 | 0 | 0 | 0 | 0 | 0 | 0 | 0 | 0 | 12 | -240 | -240
[10 empty] | 27 | 3.24 | 0 | 0 | 0 | 0 | 0 | 0 | 0 | 0 | 12 | -240 | -240
[10 empty] | 28 | 3.36 | 0 | 0 | 0 | 0 | 0 | 0 | 0 | 0 | 12 | -240 | -240
[10 empty] | 29 | 3.48 | 0 | 0 | 0 | 0 | 0 | 0 | 0 | 0 | 12 | -240 | -240
[10 empty] | 30 | 3.6 | 0 | 0 | 0 | 0 | 0 | 0 | 0 | 0 | 12 | -240 | -240
[10 empty] | 31 | 3.72 | 0 | 0 | 0 | 0 | 0 | 0 | 0 | 0 | 12 | -240 | -240
[10 empty] | 32 | 3.84 | 0 | 0 | 0 | 0 | 0 | 0 | 0 | 0 | 12 | -240 | -240
[10 empty] | 33 | 3.96 | 0 | 0 | 0 | 0 | 0 | 0 | 0 | 0 | 12 | -240 | -240
[10 empty] | 34 | 4.08 | 0 | 0 | 0 | 0 | 0 | 0 | 0 | 0 | 12 | -240 | -240
[10 empty] | 35 | 4.2 | 0 | 0 | 0 | 0 | 0 | 0 | 0 | 0 | 12 | -240 | -240
[10 empty] | 36 | 4.32 | 0 | 0 | 0 | 0 | 0 | 0 | 0 | 0 | 12 | -240 | -240
[10 empty] | 37 | 4.44 | 0 | 0 | 0 | 0 | 0 | 0 | 0 | 0 | 12 | -240 | -240
[10 empty] | 38 | 4.56 | 0 | 0 | 0 | 0 | 0 | 0 | 0 | 0 | 12 | -240 | -240
[10 empty] | 39 | 4.68 | 0 | 0 | 0 | 0 | 0 | 0 | 0 | 0 | 12 | -240 | -240
[10 empty] | 40 | 4.8 | 0 | 0 | 0 | 0 | 0 | 0 | 0 | 0 | 12 | -240 | -240
[10 empty] | 41 | 4.92 | 0 | 0 | 0 | 0 | 0 | 0 | 0 | 0 | 12 | -240 | -240
[10 empty] | 42 | 5.04 | 0 | 0 | 0 | 0 | 0 | 0 | 0 | 0 | 12 | -240 | -240
[10 empty] | 43 | 5.16 | 0 | 0 | 0 | 0 | 0 | 0 | 0 | 0 | 12 | -240 | -240
[10 empty] | 44 | 5.28 | 0 | 0 | 0 | 0 | 0 | 0 | 0 | 0 | 12 | -240 | -240
[10 empty] | 45 | 5.4 | 0 | 0 | 0 | 0 | 0 | 0 | 0 | 0 | 12 | -240 | -240
[10 empty] | 46 | 5.52 | 0 | 0 | 0 | 0 | 0 | 0 | 0 | 0 | 12 | -240 | -240
[10 empty] | 47 | 5.64 | 0 | 0 | 0 | 0 | 0 | 0 | 0 | 0 | 12 | -240 | -240
[10 empty] | 48 | 5.76 | 0 | 0 | 0 | 0 | 0 | 0 | 0 | 0 | 12 | -240 | -240
[10 empty] | 49 | 5.88 | 0 | 0 | 0 | 0 | 0 | 0 | 0 | 0 | 12 | -240 | -240
[10 empty] | 50 | 6 | 0 | 0 | 0 | 0 | 0 | 0 | 0 | 0 | 12 | -240 | -240
[10 empty] | 51 | 6.12 | 0 | 0 | 0 | 0 | 0 | 0 | 0 | 0 | 12 | -240 | -240
[10 empty] | 52 | 6.24 | 0 | 0 | 0 | 0 | 0 | 0 | 0 | 0 | 12 | -240 | -240
[10 empty] | 53 | 6.36 | 0 | 0 | 0 | 0 | 0 | 0 | 0 | 0 | 12 | -240 | -240
[10 empty] | 54 | 6.48 | 0 | 0 | 0 | 0 | 0 | 0 | 0 | 0 | 12 | -240 | -240
[10 empty] | 55 | 6.6 | 0 | 0 | 0 | 0 | 0 | 0 | 0 | 0 | 12 | -240 | -240
[10 empty] | 56 | 6.72 | 0 | 0 | 0 | 0 | 0 | 0 | 0 | 0 | 12 | -240 | -240
[10 empty] | 57 | 6.84 | 0 | 0 | 0 | 0 | 0 | 0 | 0 | 0 | 12 | -240 | -240
[10 empty] | 58 | 6.96 | 0 | 0 | 0 | 0 | 0 | 0 | 0 | 0 | 12 | -240 | -240
[10 empty] | 59 | 7.08 | 0 | 0 | 0 | 0 | 0 | 0 | 0 | 0 | 12 | -240 | -240
[10 empty] | 60 | 7.2 | 0 | 0 | 0 | 0 | 0 | 0 | 0 | 0 | 12 | -240 | -240
[10 empty] | 61 | 7.32 | 0 | 0 | 0 | 0 | 0 | 0 | 0 | 0 | 12 | -240 | -240
[10 empty] | 62 | 7.44 | 0 | 0 | 0 | 0 | 0 | 0 | 0 | 0 | 12 | -240 | -240
[10 empty] | 63 | 7.56 | 0 | 0 | 0 | 0 | 0 | 0 | 0 | 0 | 12 | -240 | -240
[10 empty] | 64 | 7.68 | 0 | 0 | 0 | 0 | 0 | 0 | 0 | 0 | 12 | -240 | -240
[10 empty] | 65 | 7.8 | 0 | 0 | 0 | 0 | 0 | 0 | 0 | 0 | 12 | -240 | -240
[10 empty] | 66 | 7.92 | 0 | 0 | 0 | 0 | 0 | 0 | 0 | 0 | 12 | -240 | -240
[10 empty] | 67 | 8.04 | 0 | 0 | 0 | 0 | 0 | 0 | 0 | 0 | 12 | -240 | -240
[10 empty] | 68 | 8.16 | 0 | 0 | 0 | 0 | 0 | 0 | 0 | 0 | 12 | -240 | -240
[10 empty] | 69 | 8.28 | 0 | 0 | 0 | 0 | 0 | 0 | 0 | 0 | 12 | -240 | -240
[10 empty] | 70 | 8.4 | 0 | 0 | 0 | 0 | 0 | 0 | 0 | 0 | 12 | -240 | -240
[10 empty] | 71 | 8.52 | 0 | 0 | 0 | 0 | 0 | 0 | 0 | 0 | 12 | -240 | -240
[10 empty] | 72 | 8.64 | 0 | 0 | 0 | 0 | 0 | 0 | 0 | 0 | 12 | -240 | -240
[10 empty] | 73 | 8.76 | 0 | 0 | 0 | 0 | 0 | 0 | 0 | 0 | 12 | -240 | -240
[10 empty] | 74 | 8.88 | 0 | 0 | 0 | 0 | 0 | 0 | 0 | 0 | 12 | -240 | -240
[10 empty] | 75 | 9 | 0 | 0 | 0 | 0 | 0 | 0 | 0 | 0 | 12 | -240 | -240
[10 empty] | 76 | 9.12 | 0 | 0 | 0 | 0 | 0 | 0 | 0 | 0 | 12 | -240 | -240
[10 empty] | 77 | 9.24 | 0 | 0 | 0 | 0 | 0 | 0 | 0 | 0 | 12 | -240 | -240
[10 empty] | 78 | 9.36 | 0 | 0 | 0 | 0 | 0 | 0 | 0 | 0 | 12 | -240 | -240
[10 empty] | 79 | 9.48 | 0 | 0 | 0 | 0 | 0 | 0 | 0 | 0 | 12 | -240 | -240
[10 empty] | 80 | 9.6 | 0 | 0 | 0 | 0 | 0 | 0 | 0 | 0 | 12 | -240 | -240
[10 empty] | 81 | 9.72 | 0 | 0 | 0 | 0 | 0 | 0 | 0 | 0 | 12 | -240 | -240
[10 empty] | 82 | 9.84 | 0 | 0 | 0 | 0 | 0 | 0 | 0 | 0 | 12 | -240 | -240
[10 empty] | 83 | 9.96 | 0 | 0 | 0 | 0 | 0 | 0 | 0 | 0 | 12 | -240 | -240
[10 empty] | 84 | 10.08 | 0 | 0 | 0 | 0 | 0 | 0 | 0 | 0 | 12 | -240 | -240
[10 empty] | 85 | 10.2 | 0 | 0 | 0 | 0 | 0 | 0 | 0 | 0 | 12 | -240 | -240
[10 empty] | 86 | 10.32 | 0 | 0 | 0 | 0 | 0 | 0 | 0 | 0 | 12 | -240 | -240
[10 empty] | 87 | 10.44 | 0 | 0 | 0 | 0 | 0 | 0 | 0 | 0 | 12 | -240 | -240
[10 empty] | 88 | 10.56 | 0 | 0 | 0 | 0 | 0 | 0 | 0 | 0 | 12 | -240 | -240
[10 empty] | 89 | 10.68 | 0 | 0 | 0 | 0 | 0 | 0 | 0 | 0 | 12 | -240 | -240
[10 empty] | 90 | 10.8 | 0 | 0 | 0 | 0 | 0 | 0 | 0 | 0 | 12 | -240 | -240
[10 empty] | 91 | 10.92 | 0 | 0 | 0 | 0 | 0 | 0 | 0 | 0 | 12 | -240 | -240
[10 empty] | 92 | 11.04 | 0 | 0 | 0 | 0 | 0 | 0 | 0 | 0 | 12 | -240 | -240
[10 empty] | 93 | 11.16 | 0 | 0 | 0 | 0 | 0 | 0 | 0 | 0 | 12 | -240 | -240
[10 empty] | 94 | 11.28 | 0 | 0 | 0 | 0 | 0 | 0 | 0 | 0 | 12 | -240 | -240
[10 empty] | 95 | 11.4 | 0 | 0 | 0 | 0 | 0 | 0 | 0 | 0 | 12 | -240 | -240
[10 empty] | 96 | 11.52 | 0 | 0 | 0 | 0 | 0 | 0 | 0 | 0 | 12 | -240 | -240
[10 empty] | 97 | 11.64 | 0 | 0 | 0 | 0 | 0 | 0 | 0 | 0 | 12 | -240 | -240
[10 empty] | 98 | 11.76 | 0 | 0 | 0 | 0 | 0 | 0 | 0 | 0 | 12 | -240 | -240
[10 empty] | 99 | 11.88 | 0 | 0 | 0 | 0 | 0 | 0 | 0 | 0 | 12 | -240 | -240
[10 empty] | 100 | 12 | 0 | 0 | 0 | 0 | 0 | 0 | 0 | 0 | 12 | -240 | -240
Distributed load (input)
[10 empty] | n | x | w
[10 empty] | 0 | 0 | 0
[10 empty] | 1 | 0.12 | 0
[10 empty] | 2 | 0.24 | 0
[10 empty] | 3 | 0.36 | 0
[10 empty] | 4 | 0.48 | 0
[10 empty] | 5 | 0.6 | 0
[10 empty] | 6 | 0.72 | 0
[10 empty] | 7 | 0.84 | 0
[10 empty] | 8 | 0.96 | 0
[10 empty] | 9 | 1.08 | 0
[10 empty] | 10 | 1.2 | 0
[10 empty] | 11 | 1.32 | 0
[10 empty] | 12 | 1.44 | 0
[10 empty] | 13 | 1.56 | 0
[10 empty] | 14 | 1.68 | 0
[10 empty] | 15 | 1.8 | 0
[10 empty] | 16 | 1.92 | 0
[10 empty] | 17 | 2.04 | 0
[10 empty] | 18 | 2.16 | 0
[10 empty] | 19 | 2.28 | 0
[10 empty] | 20 | 2.4 | 0
[10 empty] | 21 | 2.52 | 0
[10 empty] | 22 | 2.64 | 0
[10 empty] | 23 | 2.76 | 0
[10 empty] | 24 | 2.88 | 0
[10 empty] | 25 | 3 | 60
[10 empty] | 26 | 3.12 | 62.4
[10 empty] | 27 | 3.24 | 64.8
[10 empty] | 28 | 3.36 | 67.2
[10 empty] | 29 | 3.48 | 69.6
[10 empty] | 30 | 3.6 | 72
[10 empty] | 31 | 3.72 | 74.4
[10 empty] | 32 | 3.84 | 76.8
[10 empty] | 33 | 3.96 | 79.2
[10 empty] | 34 | 4.08 | 81.6
[10 empty] | 35 | 4.2 | 84
[10 empty] | 36 | 4.32 | 86.4
[10 empty] | 37 | 4.44 | 88.8
[10 empty] | 38 | 4.56 | 91.2
[10 empty] | 39 | 4.68 | 93.6
[10 empty] | 40 | 4.8 | 96
[10 empty] | 41 | 4.92 | 98.4
[10 empty] | 42 | 5.04 | 100.8
[10 empty] | 43 | 5.16 | 103.2
[10 empty] | 44 | 5.28 | 105.6
[10 empty] | 45 | 5.4 | 108
[10 empty] | 46 | 5.52 | 110.4
[10 empty] | 47 | 5.64 | 112.8
[10 empty] | 48 | 5.76 | 115.2
[10 empty] | 49 | 5.88 | 117.6
[10 empty] | 50 | 6 | 120
[10 empty] | 51 | 6.12 | 122.4
[10 empty] | 52 | 6.24 | 124.8
[10 empty] | 53 | 6.36 | 127.2
[10 empty] | 54 | 6.48 | 129.6
[10 empty] | 55 | 6.6 | 132
[10 empty] | 56 | 6.72 | 134.4
[10 empty] | 57 | 6.84 | 136.8
[10 empty] | 58 | 6.96 | 139.2
[10 empty] | 59 | 7.08 | 141.6
[10 empty] | 60 | 7.2 | 144
[10 empty] | 61 | 7.32 | 146.4
[10 empty] | 62 | 7.44 | 148.8
[10 empty] | 63 | 7.56 | 151.2
[10 empty] | 64 | 7.68 | 153.6
[10 empty] | 65 | 7.8 | 156
[10 empty] | 66 | 7.92 | 158.4
[10 empty] | 67 | 8.04 | 160.8
[10 empty] | 68 | 8.16 | 163.2
[10 empty] | 69 | 8.28 | 165.6
[10 empty] | 70 | 8.4 | 168
[10 empty] | 71 | 8.52 | 170.4
[10 empty] | 72 | 8.64 | 172.8
[10 empty] | 73 | 8.76 | 175.2
[10 empty] | 74 | 8.88 | 177.6
[10 empty] | 75 | 9 | 180
[10 empty] | 76 | 9.12 | 182.4
[10 empty] | 77 | 9.24 | 184.8
[10 empty] | 78 | 9.36 | 187.2
[10 empty] | 79 | 9.48 | 189.6
[10 empty] | 80 | 9.6 | 192
[10 empty] | 81 | 9.72 | 194.4
[10 empty] | 82 | 9.84 | 196.8
[10 empty] | 83 | 9.96 | 199.2
[10 empty] | 84 | 10.08 | 201.6
[10 empty] | 85 | 10.2 | 204
[10 empty] | 86 | 10.32 | 206.4
[10 empty] | 87 | 10.44 | 208.8
[10 empty] | 88 | 10.56 | 211.2
[10 empty] | 89 | 10.68 | 213.6
[10 empty] | 90 | 10.8 | 216
[10 empty] | 91 | 10.92 | 218.4
[10 empty] | 92 | 11.04 | 220.8
[10 empty] | 93 | 11.16 | 223.2
[10 empty] | 94 | 11.28 | 225.6
[10 empty] | 95 | 11.4 | 228
[10 empty] | 96 | 11.52 | 230.4
[10 empty] | 97 | 11.64 | 232.8
[10 empty] | 98 | 11.76 | 235.2
[10 empty] | 99 | 11.88 | 237.6
[10 empty] | 100 | 12 | 240

## 5. Two Dist Loads
| Two Distributed Load Calculations - SI Units |  |  |  |  | References and Equations
Calculation of Moment, Shear, Deflection, and Reactions
For a general discussion, including examples, of the calculation of shear and bending-moment
diagrams and deflections, see
Enter values in yellow cells only.
Roark's Formulas for Stress and Strain, Eighth Edition Sec. 8.1
INPUT INFO |  | Input Information
Civil Engineering All-In-One PE Exam Guide: Breadth and Depth, Third Edition Sec. 102.12
|  | Length, L = |  | 12 | m
Marks’ Standard Handbook for Mechanical Engineers, Twelfth Edition Sec. 3.2.5
|  | Elastic Modulus, E = |  | 200 | GPa
Standard Handbook for Civil Engineers, Fifth Edition Sec. 6.5
|  | Moment of Inertia, I = |  | 600000 | cm4
Equations Used for These Calculations
|  | Load, w1 = |  | 0 | kN/m
|  | Load, w2 = |  | 60 | kN/m
|  | Length, a1 = |  | 0 | m |  |  | a3 > 0
|  | Length, a2 = |  | 3 | m
|  | Load, w3 = |  | 60 | kN/m
|  | Load, w4 = |  | 240 | kN/m | The deflection equation can be found by superposing the deflection equation for a distributed load given for the single distributed load case (Tab "Single Dist Load):
|  | Length, a3 = |  | 0 | m |  | y(x) = yo(x, a1, w1, w12) - yo(x, a1 + a2, w2, w12)
+ yo(x,a1 + a2 + a3, w3, w34) - yo(x, a1 + a2 + a3 + a4, w4, w34)
|  | Length, a4 = |  | 9 | m | where
and
RESULTS |  | Results of Calculation
|  | Maximum moment = |  | 5760 | kN·m | The shear, V, and moment, M, can be found similarly from superposition.
|  | Maximum shear = |  | 1440 | kN
|  | Maximum deflection = |  | 138.24 | mm
|  | Force reaction, RB = |  | 1440 | kN
|  | Moment reaction, MB = |  | -5760 | kN·m
Deflec-
|  |  | Shear | Moment | tion
| n | x | V(x) | M(x) | y(x)
|  | (m) | (kN) | (kN·m) | (mm)
| 0 | 0 | 0 | 0 | -138.24
| 1 | 0.12 | -0.144 | -0.00576 | -136.512
| 2 | 0.24 | -0.576 | -0.04608 | -134.784
| 3 | 0.36 | -1.296 | -0.15552 | -133.056
| 4 | 0.48 | -2.304 | -0.36864 | -131.328
| 5 | 0.6 | -3.6 | -0.72 | -129.6
| 6 | 0.72 | -5.184 | -1.2442 | -127.872
| 7 | 0.84 | -7.056 | -1.9757 | -126.1441
| 8 | 0.96 | -9.216 | -2.9491 | -124.4161
| 9 | 1.08 | -11.664 | -4.199 | -122.6882
| 10 | 1.2 | -14.4 | -5.76 | -120.9603
| 11 | 1.32 | -17.424 | -7.6666 | -119.2326
| 12 | 1.44 | -20.736 | -9.9533 | -117.5049
| 13 | 1.56 | -24.336 | -12.6547 | -115.7773
| 14 | 1.68 | -28.224 | -15.8054 | -114.0499
| 15 | 1.8 | -32.4 | -19.44 | -112.3226
| 16 | 1.92 | -36.864 | -23.593 | -110.5956
| 17 | 2.04 | -41.616 | -28.2989 | -108.8689
| 18 | 2.16 | -46.656 | -33.5923 | -107.1425
| 19 | 2.28 | -51.984 | -39.5078 | -105.4166
| 20 | 2.4 | -57.6 | -46.08 | -103.6911
| 21 | 2.52 | -63.504 | -53.3434 | -101.9661
| 22 | 2.64 | -69.696 | -61.3325 | -100.2418
| 23 | 2.76 | -76.176 | -70.0819 | -98.5182
| 24 | 2.88 | -82.944 | -79.6262 | -96.7955
| 25 | 3 | -90 | -90 | -95.0738
| 26 | 3.12 | -97.344 | -101.2378 | -93.3531
| 27 | 3.24 | -104.976 | -113.3741 | -91.6336
| 28 | 3.36 | -112.896 | -126.4435 | -89.9155
| 29 | 3.48 | -121.104 | -140.4806 | -88.1989
| 30 | 3.6 | -129.6 | -155.52 | -86.484
| 31 | 3.72 | -138.384 | -171.5962 | -84.7709
| 32 | 3.84 | -147.456 | -188.7437 | -83.06
| 33 | 3.96 | -156.816 | -206.9971 | -81.3513
| 34 | 4.08 | -166.464 | -226.391 | -79.645
| 35 | 4.2 | -176.4 | -246.96 | -77.9415
| 36 | 4.32 | -186.624 | -268.7386 | -76.241
| 37 | 4.44 | -197.136 | -291.7613 | -74.5437
| 38 | 4.56 | -207.936 | -316.0627 | -72.8498
| 39 | 4.68 | -219.024 | -341.6774 | -71.1598
| 40 | 4.8 | -230.4 | -368.64 | -69.4739
| 41 | 4.92 | -242.064 | -396.985 | -67.7924
| 42 | 5.04 | -254.016 | -426.7469 | -66.1157
| 43 | 5.16 | -266.256 | -457.9603 | -64.4441
| 44 | 5.28 | -278.784 | -490.6598 | -62.778
| 45 | 5.4 | -291.6 | -524.88 | -61.1177
| 46 | 5.52 | -304.704 | -560.6554 | -59.4638
| 47 | 5.64 | -318.096 | -598.0205 | -57.8166
| 48 | 5.76 | -331.776 | -637.0099 | -56.1766
| 49 | 5.88 | -345.744 | -677.6582 | -54.5442
| 50 | 6 | -360 | -720 | -52.92
| 51 | 6.12 | -374.544 | -764.0698 | -51.3044
| 52 | 6.24 | -389.376 | -809.9021 | -49.698
| 53 | 6.36 | -404.496 | -857.5315 | -48.1013
| 54 | 6.48 | -419.904 | -906.9926 | -46.5149
| 55 | 6.6 | -435.6 | -958.32 | -44.9394
| 56 | 6.72 | -451.584 | -1011.5482 | -43.3753
| 57 | 6.84 | -467.856 | -1066.7117 | -41.8234
| 58 | 6.96 | -484.416 | -1123.8451 | -40.2844
| 59 | 7.08 | -501.264 | -1182.983 | -38.7588
| 60 | 7.2 | -518.4 | -1244.16 | -37.2474
| 61 | 7.32 | -535.824 | -1307.4106 | -35.7509
| 62 | 7.44 | -553.536 | -1372.7693 | -34.2702
| 63 | 7.56 | -571.536 | -1440.2707 | -32.8059
| 64 | 7.68 | -589.824 | -1509.9494 | -31.3589
| 65 | 7.8 | -608.4 | -1581.84 | -29.93
| 66 | 7.92 | -627.264 | -1655.977 | -28.5201
| 67 | 8.04 | -646.416 | -1732.3949 | -27.13
| 68 | 8.16 | -665.856 | -1811.1283 | -25.7608
| 69 | 8.28 | -685.584 | -1892.2118 | -24.4133
| 70 | 8.4 | -705.6 | -1975.68 | -23.0885
| 71 | 8.52 | -725.904 | -2061.5674 | -21.7874
| 72 | 8.64 | -746.496 | -2149.9085 | -20.5111
| 73 | 8.76 | -767.376 | -2240.7379 | -19.2605
| 74 | 8.88 | -788.544 | -2334.0902 | -18.0369
| 75 | 9 | -810 | -2430 | -16.8413
| 76 | 9.12 | -831.744 | -2528.5018 | -15.6748
| 77 | 9.24 | -853.776 | -2629.6301 | -14.5386
| 78 | 9.36 | -876.096 | -2733.4195 | -13.4341
| 79 | 9.48 | -898.704 | -2839.9046 | -12.3623
| 80 | 9.6 | -921.6 | -2949.12 | -11.3246
| 81 | 9.72 | -944.784 | -3061.1002 | -10.3223
| 82 | 9.84 | -968.256 | -3175.8797 | -9.3568
| 83 | 9.96 | -992.016 | -3293.4931 | -8.4293
| 84 | 10.08 | -1016.064 | -3413.975 | -7.5414
| 85 | 10.2 | -1040.4 | -3537.36 | -6.6945
| 86 | 10.32 | -1065.024 | -3663.6826 | -5.89
| 87 | 10.44 | -1089.936 | -3792.9773 | -5.1294
| 88 | 10.56 | -1115.136 | -3925.2787 | -4.4144
| 89 | 10.68 | -1140.624 | -4060.6214 | -3.7465
| 90 | 10.8 | -1166.4 | -4199.04 | -3.1273
| 91 | 10.92 | -1192.464 | -4340.569 | -2.5586
| 92 | 11.04 | -1218.816 | -4485.2429 | -2.0419
| 93 | 11.16 | -1245.456 | -4633.0963 | -1.579
| 94 | 11.28 | -1272.384 | -4784.1638 | -1.1717
| 95 | 11.4 | -1299.6 | -4938.48 | -0.82187
| 96 | 11.52 | -1327.104 | -5096.0794 | -0.53128
| 97 | 11.64 | -1354.896 | -5256.9965 | -0.30185
| 98 | 11.76 | -1382.976 | -5421.2659 | -0.1355
| 99 | 11.88 | -1411.344 | -5588.9222 | -0.034216
| 100 | 12 | -1440 | -5760 | 0
| Copyright © McGraw-Hill Global Education Holdings, LLC. All rights reserved. | [9 empty] | Work Area (intermediate calculations)
Distributed load extends from x = a1 to x = L.
[9 empty] | n | x | V | M | yLeft | y | RA | MA | qA | yA | a | P,Mo,or wa | wl
[9 empty] | 0 | 0 | 0 | 0 | -138.24 | -138.24 | 0 | 0 | 14.4 | -138.24 | 0 | 0 | 240
[9 empty] | 1 | 0.12 | -0.144 | -0.00576 | -136.512 | -136.512 | 0 | 0 | 14.4 | -138.24 | 0 | 0 | 240
[9 empty] | 2 | 0.24 | -0.576 | -0.04608 | -134.784 | -134.784 | 0 | 0 | 14.4 | -138.24 | 0 | 0 | 240
[9 empty] | 3 | 0.36 | -1.296 | -0.15552 | -133.056 | -133.056 | 0 | 0 | 14.4 | -138.24 | 0 | 0 | 240
[9 empty] | 4 | 0.48 | -2.304 | -0.36864 | -131.328 | -131.328 | 0 | 0 | 14.4 | -138.24 | 0 | 0 | 240
[9 empty] | 5 | 0.6 | -3.6 | -0.72 | -129.6 | -129.6 | 0 | 0 | 14.4 | -138.24 | 0 | 0 | 240
[9 empty] | 6 | 0.72 | -5.184 | -1.2442 | -127.872 | -127.872 | 0 | 0 | 14.4 | -138.24 | 0 | 0 | 240
[9 empty] | 7 | 0.84 | -7.056 | -1.9757 | -126.144 | -126.1441 | 0 | 0 | 14.4 | -138.24 | 0 | 0 | 240
[9 empty] | 8 | 0.96 | -9.216 | -2.9491 | -124.416 | -124.4161 | 0 | 0 | 14.4 | -138.24 | 0 | 0 | 240
[9 empty] | 9 | 1.08 | -11.664 | -4.199 | -122.688 | -122.6882 | 0 | 0 | 14.4 | -138.24 | 0 | 0 | 240
[9 empty] | 10 | 1.2 | -14.4 | -5.76 | -120.96 | -120.9603 | 0 | 0 | 14.4 | -138.24 | 0 | 0 | 240
[9 empty] | 11 | 1.32 | -17.424 | -7.6666 | -119.232 | -119.2326 | 0 | 0 | 14.4 | -138.24 | 0 | 0 | 240
[9 empty] | 12 | 1.44 | -20.736 | -9.9533 | -117.504 | -117.5049 | 0 | 0 | 14.4 | -138.24 | 0 | 0 | 240
[9 empty] | 13 | 1.56 | -24.336 | -12.6547 | -115.776 | -115.7773 | 0 | 0 | 14.4 | -138.24 | 0 | 0 | 240
[9 empty] | 14 | 1.68 | -28.224 | -15.8054 | -114.048 | -114.0499 | 0 | 0 | 14.4 | -138.24 | 0 | 0 | 240
[9 empty] | 15 | 1.8 | -32.4 | -19.44 | -112.32 | -112.3226 | 0 | 0 | 14.4 | -138.24 | 0 | 0 | 240
[9 empty] | 16 | 1.92 | -36.864 | -23.593 | -110.592 | -110.5956 | 0 | 0 | 14.4 | -138.24 | 0 | 0 | 240
[9 empty] | 17 | 2.04 | -41.616 | -28.2989 | -108.864 | -108.8689 | 0 | 0 | 14.4 | -138.24 | 0 | 0 | 240
[9 empty] | 18 | 2.16 | -46.656 | -33.5923 | -107.136 | -107.1425 | 0 | 0 | 14.4 | -138.24 | 0 | 0 | 240
[9 empty] | 19 | 2.28 | -51.984 | -39.5078 | -105.408 | -105.4166 | 0 | 0 | 14.4 | -138.24 | 0 | 0 | 240
[9 empty] | 20 | 2.4 | -57.6 | -46.08 | -103.68 | -103.6911 | 0 | 0 | 14.4 | -138.24 | 0 | 0 | 240
[9 empty] | 21 | 2.52 | -63.504 | -53.3434 | -101.952 | -101.9661 | 0 | 0 | 14.4 | -138.24 | 0 | 0 | 240
[9 empty] | 22 | 2.64 | -69.696 | -61.3325 | -100.224 | -100.2418 | 0 | 0 | 14.4 | -138.24 | 0 | 0 | 240
[9 empty] | 23 | 2.76 | -76.176 | -70.0819 | -98.496 | -98.5182 | 0 | 0 | 14.4 | -138.24 | 0 | 0 | 240
[9 empty] | 24 | 2.88 | -82.944 | -79.6262 | -96.768 | -96.7955 | 0 | 0 | 14.4 | -138.24 | 0 | 0 | 240
[9 empty] | 25 | 3 | -90 | -90 | -95.04 | -95.0738 | 0 | 0 | 14.4 | -138.24 | 0 | 0 | 240
[9 empty] | 26 | 3.12 | -97.344 | -101.2378 | -93.312 | -93.3531 | 0 | 0 | 14.4 | -138.24 | 0 | 0 | 240
[9 empty] | 27 | 3.24 | -104.976 | -113.3741 | -91.584 | -91.6336 | 0 | 0 | 14.4 | -138.24 | 0 | 0 | 240
[9 empty] | 28 | 3.36 | -112.896 | -126.4435 | -89.856 | -89.9155 | 0 | 0 | 14.4 | -138.24 | 0 | 0 | 240
[9 empty] | 29 | 3.48 | -121.104 | -140.4806 | -88.128 | -88.1989 | 0 | 0 | 14.4 | -138.24 | 0 | 0 | 240
[9 empty] | 30 | 3.6 | -129.6 | -155.52 | -86.4 | -86.484 | 0 | 0 | 14.4 | -138.24 | 0 | 0 | 240
[9 empty] | 31 | 3.72 | -138.384 | -171.5962 | -84.672 | -84.7709 | 0 | 0 | 14.4 | -138.24 | 0 | 0 | 240
[9 empty] | 32 | 3.84 | -147.456 | -188.7437 | -82.944 | -83.06 | 0 | 0 | 14.4 | -138.24 | 0 | 0 | 240
[9 empty] | 33 | 3.96 | -156.816 | -206.9971 | -81.216 | -81.3513 | 0 | 0 | 14.4 | -138.24 | 0 | 0 | 240
[9 empty] | 34 | 4.08 | -166.464 | -226.391 | -79.488 | -79.645 | 0 | 0 | 14.4 | -138.24 | 0 | 0 | 240
[9 empty] | 35 | 4.2 | -176.4 | -246.96 | -77.76 | -77.9415 | 0 | 0 | 14.4 | -138.24 | 0 | 0 | 240
[9 empty] | 36 | 4.32 | -186.624 | -268.7386 | -76.032 | -76.241 | 0 | 0 | 14.4 | -138.24 | 0 | 0 | 240
[9 empty] | 37 | 4.44 | -197.136 | -291.7613 | -74.304 | -74.5437 | 0 | 0 | 14.4 | -138.24 | 0 | 0 | 240
[9 empty] | 38 | 4.56 | -207.936 | -316.0627 | -72.576 | -72.8498 | 0 | 0 | 14.4 | -138.24 | 0 | 0 | 240
[9 empty] | 39 | 4.68 | -219.024 | -341.6774 | -70.848 | -71.1598 | 0 | 0 | 14.4 | -138.24 | 0 | 0 | 240
[9 empty] | 40 | 4.8 | -230.4 | -368.64 | -69.12 | -69.4739 | 0 | 0 | 14.4 | -138.24 | 0 | 0 | 240
[9 empty] | 41 | 4.92 | -242.064 | -396.985 | -67.392 | -67.7924 | 0 | 0 | 14.4 | -138.24 | 0 | 0 | 240
[9 empty] | 42 | 5.04 | -254.016 | -426.7469 | -65.664 | -66.1157 | 0 | 0 | 14.4 | -138.24 | 0 | 0 | 240
[9 empty] | 43 | 5.16 | -266.256 | -457.9603 | -63.936 | -64.4441 | 0 | 0 | 14.4 | -138.24 | 0 | 0 | 240
[9 empty] | 44 | 5.28 | -278.784 | -490.6598 | -62.208 | -62.778 | 0 | 0 | 14.4 | -138.24 | 0 | 0 | 240
[9 empty] | 45 | 5.4 | -291.6 | -524.88 | -60.48 | -61.1177 | 0 | 0 | 14.4 | -138.24 | 0 | 0 | 240
[9 empty] | 46 | 5.52 | -304.704 | -560.6554 | -58.752 | -59.4638 | 0 | 0 | 14.4 | -138.24 | 0 | 0 | 240
[9 empty] | 47 | 5.64 | -318.096 | -598.0205 | -57.024 | -57.8166 | 0 | 0 | 14.4 | -138.24 | 0 | 0 | 240
[9 empty] | 48 | 5.76 | -331.776 | -637.0099 | -55.296 | -56.1766 | 0 | 0 | 14.4 | -138.24 | 0 | 0 | 240
[9 empty] | 49 | 5.88 | -345.744 | -677.6582 | -53.568 | -54.5442 | 0 | 0 | 14.4 | -138.24 | 0 | 0 | 240
[9 empty] | 50 | 6 | -360 | -720 | -51.84 | -52.92 | 0 | 0 | 14.4 | -138.24 | 0 | 0 | 240
[9 empty] | 51 | 6.12 | -374.544 | -764.0698 | -50.112 | -51.3044 | 0 | 0 | 14.4 | -138.24 | 0 | 0 | 240
[9 empty] | 52 | 6.24 | -389.376 | -809.9021 | -48.384 | -49.698 | 0 | 0 | 14.4 | -138.24 | 0 | 0 | 240
[9 empty] | 53 | 6.36 | -404.496 | -857.5315 | -46.656 | -48.1013 | 0 | 0 | 14.4 | -138.24 | 0 | 0 | 240
[9 empty] | 54 | 6.48 | -419.904 | -906.9926 | -44.928 | -46.5149 | 0 | 0 | 14.4 | -138.24 | 0 | 0 | 240
[9 empty] | 55 | 6.6 | -435.6 | -958.32 | -43.2 | -44.9394 | 0 | 0 | 14.4 | -138.24 | 0 | 0 | 240
[9 empty] | 56 | 6.72 | -451.584 | -1011.5482 | -41.472 | -43.3753 | 0 | 0 | 14.4 | -138.24 | 0 | 0 | 240
[9 empty] | 57 | 6.84 | -467.856 | -1066.7117 | -39.744 | -41.8234 | 0 | 0 | 14.4 | -138.24 | 0 | 0 | 240
[9 empty] | 58 | 6.96 | -484.416 | -1123.8451 | -38.016 | -40.2844 | 0 | 0 | 14.4 | -138.24 | 0 | 0 | 240
[9 empty] | 59 | 7.08 | -501.264 | -1182.983 | -36.288 | -38.7588 | 0 | 0 | 14.4 | -138.24 | 0 | 0 | 240
[9 empty] | 60 | 7.2 | -518.4 | -1244.16 | -34.56 | -37.2474 | 0 | 0 | 14.4 | -138.24 | 0 | 0 | 240
[9 empty] | 61 | 7.32 | -535.824 | -1307.4106 | -32.832 | -35.7509 | 0 | 0 | 14.4 | -138.24 | 0 | 0 | 240
[9 empty] | 62 | 7.44 | -553.536 | -1372.7693 | -31.104 | -34.2702 | 0 | 0 | 14.4 | -138.24 | 0 | 0 | 240
[9 empty] | 63 | 7.56 | -571.536 | -1440.2707 | -29.376 | -32.8059 | 0 | 0 | 14.4 | -138.24 | 0 | 0 | 240
[9 empty] | 64 | 7.68 | -589.824 | -1509.9494 | -27.648 | -31.3589 | 0 | 0 | 14.4 | -138.24 | 0 | 0 | 240
[9 empty] | 65 | 7.8 | -608.4 | -1581.84 | -25.92 | -29.93 | 0 | 0 | 14.4 | -138.24 | 0 | 0 | 240
[9 empty] | 66 | 7.92 | -627.264 | -1655.977 | -24.192 | -28.5201 | 0 | 0 | 14.4 | -138.24 | 0 | 0 | 240
[9 empty] | 67 | 8.04 | -646.416 | -1732.3949 | -22.464 | -27.13 | 0 | 0 | 14.4 | -138.24 | 0 | 0 | 240
[9 empty] | 68 | 8.16 | -665.856 | -1811.1283 | -20.736 | -25.7608 | 0 | 0 | 14.4 | -138.24 | 0 | 0 | 240
[9 empty] | 69 | 8.28 | -685.584 | -1892.2118 | -19.008 | -24.4133 | 0 | 0 | 14.4 | -138.24 | 0 | 0 | 240
[9 empty] | 70 | 8.4 | -705.6 | -1975.68 | -17.28 | -23.0885 | 0 | 0 | 14.4 | -138.24 | 0 | 0 | 240
[9 empty] | 71 | 8.52 | -725.904 | -2061.5674 | -15.552 | -21.7874 | 0 | 0 | 14.4 | -138.24 | 0 | 0 | 240
[9 empty] | 72 | 8.64 | -746.496 | -2149.9085 | -13.824 | -20.5111 | 0 | 0 | 14.4 | -138.24 | 0 | 0 | 240
[9 empty] | 73 | 8.76 | -767.376 | -2240.7379 | -12.096 | -19.2605 | 0 | 0 | 14.4 | -138.24 | 0 | 0 | 240
[9 empty] | 74 | 8.88 | -788.544 | -2334.0902 | -10.368 | -18.0369 | 0 | 0 | 14.4 | -138.24 | 0 | 0 | 240
[9 empty] | 75 | 9 | -810 | -2430 | -8.64 | -16.8413 | 0 | 0 | 14.4 | -138.24 | 0 | 0 | 240
[9 empty] | 76 | 9.12 | -831.744 | -2528.5018 | -6.912 | -15.6748 | 0 | 0 | 14.4 | -138.24 | 0 | 0 | 240
[9 empty] | 77 | 9.24 | -853.776 | -2629.6301 | -5.184 | -14.5386 | 0 | 0 | 14.4 | -138.24 | 0 | 0 | 240
[9 empty] | 78 | 9.36 | -876.096 | -2733.4195 | -3.456 | -13.4341 | 0 | 0 | 14.4 | -138.24 | 0 | 0 | 240
[9 empty] | 79 | 9.48 | -898.704 | -2839.9046 | -1.728 | -12.3623 | 0 | 0 | 14.4 | -138.24 | 0 | 0 | 240
[9 empty] | 80 | 9.6 | -921.6 | -2949.12 | 0 | -11.3246 | 0 | 0 | 14.4 | -138.24 | 0 | 0 | 240
[9 empty] | 81 | 9.72 | -944.784 | -3061.1002 | 1.728 | -10.3223 | 0 | 0 | 14.4 | -138.24 | 0 | 0 | 240
[9 empty] | 82 | 9.84 | -968.256 | -3175.8797 | 3.456 | -9.3568 | 0 | 0 | 14.4 | -138.24 | 0 | 0 | 240
[9 empty] | 83 | 9.96 | -992.016 | -3293.4931 | 5.184 | -8.4293 | 0 | 0 | 14.4 | -138.24 | 0 | 0 | 240
[9 empty] | 84 | 10.08 | -1016.064 | -3413.975 | 6.912 | -7.5414 | 0 | 0 | 14.4 | -138.24 | 0 | 0 | 240
[9 empty] | 85 | 10.2 | -1040.4 | -3537.36 | 8.64 | -6.6945 | 0 | 0 | 14.4 | -138.24 | 0 | 0 | 240
[9 empty] | 86 | 10.32 | -1065.024 | -3663.6826 | 10.368 | -5.89 | 0 | 0 | 14.4 | -138.24 | 0 | 0 | 240
[9 empty] | 87 | 10.44 | -1089.936 | -3792.9773 | 12.096 | -5.1294 | 0 | 0 | 14.4 | -138.24 | 0 | 0 | 240
[9 empty] | 88 | 10.56 | -1115.136 | -3925.2787 | 13.824 | -4.4144 | 0 | 0 | 14.4 | -138.24 | 0 | 0 | 240
[9 empty] | 89 | 10.68 | -1140.624 | -4060.6214 | 15.552 | -3.7465 | 0 | 0 | 14.4 | -138.24 | 0 | 0 | 240
[9 empty] | 90 | 10.8 | -1166.4 | -4199.04 | 17.28 | -3.1273 | 0 | 0 | 14.4 | -138.24 | 0 | 0 | 240
[9 empty] | 91 | 10.92 | -1192.464 | -4340.569 | 19.008 | -2.5586 | 0 | 0 | 14.4 | -138.24 | 0 | 0 | 240
[9 empty] | 92 | 11.04 | -1218.816 | -4485.2429 | 20.736 | -2.0419 | 0 | 0 | 14.4 | -138.24 | 0 | 0 | 240
[9 empty] | 93 | 11.16 | -1245.456 | -4633.0963 | 22.464 | -1.579 | 0 | 0 | 14.4 | -138.24 | 0 | 0 | 240
[9 empty] | 94 | 11.28 | -1272.384 | -4784.1638 | 24.192 | -1.1717 | 0 | 0 | 14.4 | -138.24 | 0 | 0 | 240
[9 empty] | 95 | 11.4 | -1299.6 | -4938.48 | 25.92 | -0.82187 | 0 | 0 | 14.4 | -138.24 | 0 | 0 | 240
[9 empty] | 96 | 11.52 | -1327.104 | -5096.0794 | 27.648 | -0.53128 | 0 | 0 | 14.4 | -138.24 | 0 | 0 | 240
[9 empty] | 97 | 11.64 | -1354.896 | -5256.9965 | 29.376 | -0.30185 | 0 | 0 | 14.4 | -138.24 | 0 | 0 | 240
[9 empty] | 98 | 11.76 | -1382.976 | -5421.2659 | 31.104 | -0.1355 | 0 | 0 | 14.4 | -138.24 | 0 | 0 | 240
[9 empty] | 99 | 11.88 | -1411.344 | -5588.9222 | 32.832 | -0.034216 | 0 | 0 | 14.4 | -138.24 | 0 | 0 | 240
[9 empty] | 100 | 12 | -1440 | -5760 | 34.56 | 0 | 0 | 0 | 14.4 | -138.24 | 0 | 0 | 240
Negative distributed load extends from x = a1 + a2 to x = L.
[9 empty] | n | x | V | M | yLeft | y | RA | MA | qA | yA | a | P,Mo,or wa | wl
[9 empty] | 0 | 0 | 0 | 0 | 105.705 | 105.705 | 0 | 0 | -10.6313 | 105.705 | 3 | -60 | -240
[9 empty] | 1 | 0.12 | 0 | 0 | 104.4293 | 104.4293 | 0 | 0 | -10.6313 | 105.705 | 3 | -60 | -240
[9 empty] | 2 | 0.24 | 0 | 0 | 103.1535 | 103.1535 | 0 | 0 | -10.6313 | 105.705 | 3 | -60 | -240
[9 empty] | 3 | 0.36 | 0 | 0 | 101.8778 | 101.8778 | 0 | 0 | -10.6313 | 105.705 | 3 | -60 | -240
[9 empty] | 4 | 0.48 | 0 | 0 | 100.602 | 100.602 | 0 | 0 | -10.6313 | 105.705 | 3 | -60 | -240
[9 empty] | 5 | 0.6 | 0 | 0 | 99.3263 | 99.3263 | 0 | 0 | -10.6313 | 105.705 | 3 | -60 | -240
[9 empty] | 6 | 0.72 | 0 | 0 | 98.0505 | 98.0505 | 0 | 0 | -10.6313 | 105.705 | 3 | -60 | -240
[9 empty] | 7 | 0.84 | 0 | 0 | 96.7748 | 96.7748 | 0 | 0 | -10.6313 | 105.705 | 3 | -60 | -240
[9 empty] | 8 | 0.96 | 0 | 0 | 95.499 | 95.499 | 0 | 0 | -10.6313 | 105.705 | 3 | -60 | -240
[9 empty] | 9 | 1.08 | 0 | 0 | 94.2233 | 94.2233 | 0 | 0 | -10.6313 | 105.705 | 3 | -60 | -240
[9 empty] | 10 | 1.2 | 0 | 0 | 92.9475 | 92.9475 | 0 | 0 | -10.6313 | 105.705 | 3 | -60 | -240
[9 empty] | 11 | 1.32 | 0 | 0 | 91.6718 | 91.6718 | 0 | 0 | -10.6313 | 105.705 | 3 | -60 | -240
[9 empty] | 12 | 1.44 | 0 | 0 | 90.396 | 90.396 | 0 | 0 | -10.6313 | 105.705 | 3 | -60 | -240
[9 empty] | 13 | 1.56 | 0 | 0 | 89.1203 | 89.1203 | 0 | 0 | -10.6313 | 105.705 | 3 | -60 | -240
[9 empty] | 14 | 1.68 | 0 | 0 | 87.8445 | 87.8445 | 0 | 0 | -10.6313 | 105.705 | 3 | -60 | -240
[9 empty] | 15 | 1.8 | 0 | 0 | 86.5688 | 86.5688 | 0 | 0 | -10.6313 | 105.705 | 3 | -60 | -240
[9 empty] | 16 | 1.92 | 0 | 0 | 85.293 | 85.293 | 0 | 0 | -10.6313 | 105.705 | 3 | -60 | -240
[9 empty] | 17 | 2.04 | 0 | 0 | 84.0173 | 84.0173 | 0 | 0 | -10.6313 | 105.705 | 3 | -60 | -240
[9 empty] | 18 | 2.16 | 0 | 0 | 82.7415 | 82.7415 | 0 | 0 | -10.6313 | 105.705 | 3 | -60 | -240
[9 empty] | 19 | 2.28 | 0 | 0 | 81.4658 | 81.4658 | 0 | 0 | -10.6313 | 105.705 | 3 | -60 | -240
[9 empty] | 20 | 2.4 | 0 | 0 | 80.19 | 80.19 | 0 | 0 | -10.6313 | 105.705 | 3 | -60 | -240
[9 empty] | 21 | 2.52 | 0 | 0 | 78.9143 | 78.9143 | 0 | 0 | -10.6313 | 105.705 | 3 | -60 | -240
[9 empty] | 22 | 2.64 | 0 | 0 | 77.6385 | 77.6385 | 0 | 0 | -10.6313 | 105.705 | 3 | -60 | -240
[9 empty] | 23 | 2.76 | 0 | 0 | 76.3628 | 76.3628 | 0 | 0 | -10.6313 | 105.705 | 3 | -60 | -240
[9 empty] | 24 | 2.88 | 0 | 0 | 75.087 | 75.087 | 0 | 0 | -10.6313 | 105.705 | 3 | -60 | -240
[9 empty] | 25 | 3 | 0 | 0 | 73.8113 | 73.8113 | 0 | 0 | -10.6313 | 105.705 | 3 | -60 | -240
[9 empty] | 26 | 3.12 | 7.344 | 0.43776 | 72.5355 | 72.5355 | 0 | 0 | -10.6313 | 105.705 | 3 | -60 | -240
[9 empty] | 27 | 3.24 | 14.976 | 1.7741 | 71.2597 | 71.2598 | 0 | 0 | -10.6313 | 105.705 | 3 | -60 | -240
[9 empty] | 28 | 3.36 | 22.896 | 4.0435 | 69.984 | 69.984 | 0 | 0 | -10.6313 | 105.705 | 3 | -60 | -240
[9 empty] | 29 | 3.48 | 31.104 | 7.2806 | 68.7083 | 68.7084 | 0 | 0 | -10.6313 | 105.705 | 3 | -60 | -240
[9 empty] | 30 | 3.6 | 39.6 | 11.52 | 67.4325 | 67.4328 | 0 | 0 | -10.6313 | 105.705 | 3 | -60 | -240
[9 empty] | 31 | 3.72 | 48.384 | 16.7962 | 66.1568 | 66.1573 | 0 | 0 | -10.6313 | 105.705 | 3 | -60 | -240
[9 empty] | 32 | 3.84 | 57.456 | 23.1437 | 64.881 | 64.8821 | 0 | 0 | -10.6313 | 105.705 | 3 | -60 | -240
[9 empty] | 33 | 3.96 | 66.816 | 30.5971 | 63.6053 | 63.6071 | 0 | 0 | -10.6313 | 105.705 | 3 | -60 | -240
[9 empty] | 34 | 4.08 | 76.464 | 39.191 | 62.3295 | 62.3325 | 0 | 0 | -10.6313 | 105.705 | 3 | -60 | -240
[9 empty] | 35 | 4.2 | 86.4 | 48.96 | 61.0538 | 61.0584 | 0 | 0 | -10.6313 | 105.705 | 3 | -60 | -240
[9 empty] | 36 | 4.32 | 96.624 | 59.9386 | 59.778 | 59.7849 | 0 | 0 | -10.6313 | 105.705 | 3 | -60 | -240
[9 empty] | 37 | 4.44 | 107.136 | 72.1613 | 58.5023 | 58.5121 | 0 | 0 | -10.6313 | 105.705 | 3 | -60 | -240
[9 empty] | 38 | 4.56 | 117.936 | 85.6627 | 57.2265 | 57.2401 | 0 | 0 | -10.6313 | 105.705 | 3 | -60 | -240
[9 empty] | 39 | 4.68 | 129.024 | 100.4774 | 55.9508 | 55.9692 | 0 | 0 | -10.6313 | 105.705 | 3 | -60 | -240
[9 empty] | 40 | 4.8 | 140.4 | 116.64 | 54.675 | 54.6995 | 0 | 0 | -10.6313 | 105.705 | 3 | -60 | -240
[9 empty] | 41 | 4.92 | 152.064 | 134.185 | 53.3993 | 53.4312 | 0 | 0 | -10.6313 | 105.705 | 3 | -60 | -240
[9 empty] | 42 | 5.04 | 164.016 | 153.1469 | 52.1235 | 52.1645 | 0 | 0 | -10.6313 | 105.705 | 3 | -60 | -240
[9 empty] | 43 | 5.16 | 176.256 | 173.5603 | 50.8478 | 50.8996 | 0 | 0 | -10.6313 | 105.705 | 3 | -60 | -240
[9 empty] | 44 | 5.28 | 188.784 | 195.4598 | 49.572 | 49.6369 | 0 | 0 | -10.6313 | 105.705 | 3 | -60 | -240
[9 empty] | 45 | 5.4 | 201.6 | 218.88 | 48.2963 | 48.3764 | 0 | 0 | -10.6313 | 105.705 | 3 | -60 | -240
[9 empty] | 46 | 5.52 | 214.704 | 243.8554 | 47.0205 | 47.1186 | 0 | 0 | -10.6313 | 105.705 | 3 | -60 | -240
[9 empty] | 47 | 5.64 | 228.096 | 270.4205 | 45.7448 | 45.8638 | 0 | 0 | -10.6313 | 105.705 | 3 | -60 | -240
[9 empty] | 48 | 5.76 | 241.776 | 298.6099 | 44.469 | 44.6121 | 0 | 0 | -10.6313 | 105.705 | 3 | -60 | -240
[9 empty] | 49 | 5.88 | 255.744 | 328.4582 | 43.1933 | 43.3641 | 0 | 0 | -10.6313 | 105.705 | 3 | -60 | -240
[9 empty] | 50 | 6 | 270 | 360 | 41.9175 | 42.12 | 0 | 0 | -10.6313 | 105.705 | 3 | -60 | -240
[9 empty] | 51 | 6.12 | 284.544 | 393.2698 | 40.6418 | 40.8802 | 0 | 0 | -10.6313 | 105.705 | 3 | -60 | -240
[9 empty] | 52 | 6.24 | 299.376 | 428.3021 | 39.366 | 39.6452 | 0 | 0 | -10.6313 | 105.705 | 3 | -60 | -240
[9 empty] | 53 | 6.36 | 314.496 | 465.1315 | 38.0902 | 38.4153 | 0 | 0 | -10.6313 | 105.705 | 3 | -60 | -240
[9 empty] | 54 | 6.48 | 329.904 | 503.7926 | 36.8145 | 37.1909 | 0 | 0 | -10.6313 | 105.705 | 3 | -60 | -240
[9 empty] | 55 | 6.6 | 345.6 | 544.32 | 35.5388 | 35.9727 | 0 | 0 | -10.6313 | 105.705 | 3 | -60 | -240
[9 empty] | 56 | 6.72 | 361.584 | 586.7482 | 34.263 | 34.7609 | 0 | 0 | -10.6313 | 105.705 | 3 | -60 | -240
[9 empty] | 57 | 6.84 | 377.856 | 631.1117 | 32.9873 | 33.5562 | 0 | 0 | -10.6313 | 105.705 | 3 | -60 | -240
[9 empty] | 58 | 6.96 | 394.416 | 677.4451 | 31.7115 | 32.3591 | 0 | 0 | -10.6313 | 105.705 | 3 | -60 | -240
[9 empty] | 59 | 7.08 | 411.264 | 725.783 | 30.4357 | 31.1701 | 0 | 0 | -10.6313 | 105.705 | 3 | -60 | -240
[9 empty] | 60 | 7.2 | 428.4 | 776.16 | 29.16 | 29.9898 | 0 | 0 | -10.6313 | 105.705 | 3 | -60 | -240
[9 empty] | 61 | 7.32 | 445.824 | 828.6106 | 27.8842 | 28.8188 | 0 | 0 | -10.6313 | 105.705 | 3 | -60 | -240
[9 empty] | 62 | 7.44 | 463.536 | 883.1693 | 26.6085 | 27.6578 | 0 | 0 | -10.6313 | 105.705 | 3 | -60 | -240
[9 empty] | 63 | 7.56 | 481.536 | 939.8707 | 25.3328 | 26.5074 | 0 | 0 | -10.6313 | 105.705 | 3 | -60 | -240
[9 empty] | 64 | 7.68 | 499.824 | 998.7494 | 24.057 | 25.3682 | 0 | 0 | -10.6313 | 105.705 | 3 | -60 | -240
[9 empty] | 65 | 7.8 | 518.4 | 1059.84 | 22.7812 | 24.2411 | 0 | 0 | -10.6313 | 105.705 | 3 | -60 | -240
[9 empty] | 66 | 7.92 | 537.264 | 1123.177 | 21.5055 | 23.1266 | 0 | 0 | -10.6313 | 105.705 | 3 | -60 | -240
[9 empty] | 67 | 8.04 | 556.416 | 1188.7949 | 20.2298 | 22.0257 | 0 | 0 | -10.6313 | 105.705 | 3 | -60 | -240
[9 empty] | 68 | 8.16 | 575.856 | 1256.7283 | 18.954 | 20.939 | 0 | 0 | -10.6313 | 105.705 | 3 | -60 | -240
[9 empty] | 69 | 8.28 | 595.584 | 1327.0118 | 17.6783 | 19.8674 | 0 | 0 | -10.6313 | 105.705 | 3 | -60 | -240
[9 empty] | 70 | 8.4 | 615.6 | 1399.68 | 16.4025 | 18.8117 | 0 | 0 | -10.6313 | 105.705 | 3 | -60 | -240
[9 empty] | 71 | 8.52 | 635.904 | 1474.7674 | 15.1268 | 17.7728 | 0 | 0 | -10.6313 | 105.705 | 3 | -60 | -240
[9 empty] | 72 | 8.64 | 656.496 | 1552.3085 | 13.851 | 16.7516 | 0 | 0 | -10.6313 | 105.705 | 3 | -60 | -240
[9 empty] | 73 | 8.76 | 677.376 | 1632.3379 | 12.5752 | 15.7491 | 0 | 0 | -10.6313 | 105.705 | 3 | -60 | -240
[9 empty] | 74 | 8.88 | 698.544 | 1714.8902 | 11.2995 | 14.7661 | 0 | 0 | -10.6313 | 105.705 | 3 | -60 | -240
[9 empty] | 75 | 9 | 720 | 1800 | 10.0238 | 13.8038 | 0 | 0 | -10.6313 | 105.705 | 3 | -60 | -240
[9 empty] | 76 | 9.12 | 741.744 | 1887.7018 | 8.748 | 12.863 | 0 | 0 | -10.6313 | 105.705 | 3 | -60 | -240
[9 empty] | 77 | 9.24 | 763.776 | 1978.0301 | 7.4723 | 11.9449 | 0 | 0 | -10.6313 | 105.705 | 3 | -60 | -240
[9 empty] | 78 | 9.36 | 786.096 | 2071.0195 | 6.1965 | 11.0505 | 0 | 0 | -10.6313 | 105.705 | 3 | -60 | -240
[9 empty] | 79 | 9.48 | 808.704 | 2166.7046 | 4.9207 | 10.1809 | 0 | 0 | -10.6313 | 105.705 | 3 | -60 | -240
[9 empty] | 80 | 9.6 | 831.6 | 2265.12 | 3.645 | 9.3374 | 0 | 0 | -10.6313 | 105.705 | 3 | -60 | -240
[9 empty] | 81 | 9.72 | 854.784 | 2366.3002 | 2.3692 | 8.5211 | 0 | 0 | -10.6313 | 105.705 | 3 | -60 | -240
[9 empty] | 82 | 9.84 | 878.256 | 2470.2797 | 1.0935 | 7.7331 | 0 | 0 | -10.6313 | 105.705 | 3 | -60 | -240
[9 empty] | 83 | 9.96 | 902.016 | 2577.0931 | -0.18225 | 6.9748 | 0 | 0 | -10.6313 | 105.705 | 3 | -60 | -240
[9 empty] | 84 | 10.08 | 926.064 | 2686.775 | -1.458 | 6.2475 | 0 | 0 | -10.6313 | 105.705 | 3 | -60 | -240
[9 empty] | 85 | 10.2 | 950.4 | 2799.36 | -2.7338 | 5.5524 | 0 | 0 | -10.6313 | 105.705 | 3 | -60 | -240
[9 empty] | 86 | 10.32 | 975.024 | 2914.8826 | -4.0095 | 4.8908 | 0 | 0 | -10.6313 | 105.705 | 3 | -60 | -240
[9 empty] | 87 | 10.44 | 999.936 | 3033.3773 | -5.2852 | 4.2643 | 0 | 0 | -10.6313 | 105.705 | 3 | -60 | -240
[9 empty] | 88 | 10.56 | 1025.136 | 3154.8787 | -6.561 | 3.6741 | 0 | 0 | -10.6313 | 105.705 | 3 | -60 | -240
[9 empty] | 89 | 10.68 | 1050.624 | 3279.4214 | -7.8367 | 3.1219 | 0 | 0 | -10.6313 | 105.705 | 3 | -60 | -240
[9 empty] | 90 | 10.8 | 1076.4 | 3407.04 | -9.1125 | 2.6089 | 0 | 0 | -10.6313 | 105.705 | 3 | -60 | -240
[9 empty] | 91 | 10.92 | 1102.464 | 3537.769 | -10.3882 | 2.1369 | 0 | 0 | -10.6313 | 105.705 | 3 | -60 | -240
[9 empty] | 92 | 11.04 | 1128.816 | 3671.6429 | -11.664 | 1.7073 | 0 | 0 | -10.6313 | 105.705 | 3 | -60 | -240
[9 empty] | 93 | 11.16 | 1155.456 | 3808.6963 | -12.9398 | 1.3218 | 0 | 0 | -10.6313 | 105.705 | 3 | -60 | -240
[9 empty] | 94 | 11.28 | 1182.384 | 3948.9638 | -14.2155 | 0.98199 | 0 | 0 | -10.6313 | 105.705 | 3 | -60 | -240
[9 empty] | 95 | 11.4 | 1209.6 | 4092.48 | -15.4913 | 0.68957 | 0 | 0 | -10.6313 | 105.705 | 3 | -60 | -240
[9 empty] | 96 | 11.52 | 1237.104 | 4239.2794 | -16.767 | 0.44626 | 0 | 0 | -10.6313 | 105.705 | 3 | -60 | -240
[9 empty] | 97 | 11.64 | 1264.896 | 4389.3965 | -18.0428 | 0.25383 | 0 | 0 | -10.6313 | 105.705 | 3 | -60 | -240
[9 empty] | 98 | 11.76 | 1292.976 | 4542.8659 | -19.3185 | 0.11408 | 0 | 0 | -10.6313 | 105.705 | 3 | -60 | -240
[9 empty] | 99 | 11.88 | 1321.344 | 4699.7222 | -20.5943 | 0.028838 | 0 | 0 | -10.6313 | 105.705 | 3 | -60 | -240
[9 empty] | 100 | 12 | 1350 | 4860 | -21.87 | -5.3291e-15 | 0 | 0 | -10.6313 | 105.705 | 3 | -60 | -240
Distributed load extends from x = a3 to x = L.
[9 empty] | n | x | V | M | yLeft | y | RA | MA | qA | yA | a | P,Mo,or wa | wl
[9 empty] | 0 | 0 | 0 | 0 | -105.705 | -105.705 | 0 | 0 | 10.6313 | -105.705 | 3 | 60 | 240
[9 empty] | 1 | 0.12 | 0 | 0 | -104.4293 | -104.4293 | 0 | 0 | 10.6313 | -105.705 | 3 | 60 | 240
[9 empty] | 2 | 0.24 | 0 | 0 | -103.1535 | -103.1535 | 0 | 0 | 10.6313 | -105.705 | 3 | 60 | 240
[9 empty] | 3 | 0.36 | 0 | 0 | -101.8778 | -101.8778 | 0 | 0 | 10.6313 | -105.705 | 3 | 60 | 240
[9 empty] | 4 | 0.48 | 0 | 0 | -100.602 | -100.602 | 0 | 0 | 10.6313 | -105.705 | 3 | 60 | 240
[9 empty] | 5 | 0.6 | 0 | 0 | -99.3263 | -99.3263 | 0 | 0 | 10.6313 | -105.705 | 3 | 60 | 240
[9 empty] | 6 | 0.72 | 0 | 0 | -98.0505 | -98.0505 | 0 | 0 | 10.6313 | -105.705 | 3 | 60 | 240
[9 empty] | 7 | 0.84 | 0 | 0 | -96.7748 | -96.7748 | 0 | 0 | 10.6313 | -105.705 | 3 | 60 | 240
[9 empty] | 8 | 0.96 | 0 | 0 | -95.499 | -95.499 | 0 | 0 | 10.6313 | -105.705 | 3 | 60 | 240
[9 empty] | 9 | 1.08 | 0 | 0 | -94.2233 | -94.2233 | 0 | 0 | 10.6313 | -105.705 | 3 | 60 | 240
[9 empty] | 10 | 1.2 | 0 | 0 | -92.9475 | -92.9475 | 0 | 0 | 10.6313 | -105.705 | 3 | 60 | 240
[9 empty] | 11 | 1.32 | 0 | 0 | -91.6718 | -91.6718 | 0 | 0 | 10.6313 | -105.705 | 3 | 60 | 240
[9 empty] | 12 | 1.44 | 0 | 0 | -90.396 | -90.396 | 0 | 0 | 10.6313 | -105.705 | 3 | 60 | 240
[9 empty] | 13 | 1.56 | 0 | 0 | -89.1203 | -89.1203 | 0 | 0 | 10.6313 | -105.705 | 3 | 60 | 240
[9 empty] | 14 | 1.68 | 0 | 0 | -87.8445 | -87.8445 | 0 | 0 | 10.6313 | -105.705 | 3 | 60 | 240
[9 empty] | 15 | 1.8 | 0 | 0 | -86.5688 | -86.5688 | 0 | 0 | 10.6313 | -105.705 | 3 | 60 | 240
[9 empty] | 16 | 1.92 | 0 | 0 | -85.293 | -85.293 | 0 | 0 | 10.6313 | -105.705 | 3 | 60 | 240
[9 empty] | 17 | 2.04 | 0 | 0 | -84.0173 | -84.0173 | 0 | 0 | 10.6313 | -105.705 | 3 | 60 | 240
[9 empty] | 18 | 2.16 | 0 | 0 | -82.7415 | -82.7415 | 0 | 0 | 10.6313 | -105.705 | 3 | 60 | 240
[9 empty] | 19 | 2.28 | 0 | 0 | -81.4658 | -81.4658 | 0 | 0 | 10.6313 | -105.705 | 3 | 60 | 240
[9 empty] | 20 | 2.4 | 0 | 0 | -80.19 | -80.19 | 0 | 0 | 10.6313 | -105.705 | 3 | 60 | 240
[9 empty] | 21 | 2.52 | 0 | 0 | -78.9143 | -78.9143 | 0 | 0 | 10.6313 | -105.705 | 3 | 60 | 240
[9 empty] | 22 | 2.64 | 0 | 0 | -77.6385 | -77.6385 | 0 | 0 | 10.6313 | -105.705 | 3 | 60 | 240
[9 empty] | 23 | 2.76 | 0 | 0 | -76.3628 | -76.3628 | 0 | 0 | 10.6313 | -105.705 | 3 | 60 | 240
[9 empty] | 24 | 2.88 | 0 | 0 | -75.087 | -75.087 | 0 | 0 | 10.6313 | -105.705 | 3 | 60 | 240
[9 empty] | 25 | 3 | 0 | 0 | -73.8113 | -73.8113 | 0 | 0 | 10.6313 | -105.705 | 3 | 60 | 240
[9 empty] | 26 | 3.12 | -7.344 | -0.43776 | -72.5355 | -72.5355 | 0 | 0 | 10.6313 | -105.705 | 3 | 60 | 240
[9 empty] | 27 | 3.24 | -14.976 | -1.7741 | -71.2597 | -71.2598 | 0 | 0 | 10.6313 | -105.705 | 3 | 60 | 240
[9 empty] | 28 | 3.36 | -22.896 | -4.0435 | -69.984 | -69.984 | 0 | 0 | 10.6313 | -105.705 | 3 | 60 | 240
[9 empty] | 29 | 3.48 | -31.104 | -7.2806 | -68.7083 | -68.7084 | 0 | 0 | 10.6313 | -105.705 | 3 | 60 | 240
[9 empty] | 30 | 3.6 | -39.6 | -11.52 | -67.4325 | -67.4328 | 0 | 0 | 10.6313 | -105.705 | 3 | 60 | 240
[9 empty] | 31 | 3.72 | -48.384 | -16.7962 | -66.1568 | -66.1573 | 0 | 0 | 10.6313 | -105.705 | 3 | 60 | 240
[9 empty] | 32 | 3.84 | -57.456 | -23.1437 | -64.881 | -64.8821 | 0 | 0 | 10.6313 | -105.705 | 3 | 60 | 240
[9 empty] | 33 | 3.96 | -66.816 | -30.5971 | -63.6053 | -63.6071 | 0 | 0 | 10.6313 | -105.705 | 3 | 60 | 240
[9 empty] | 34 | 4.08 | -76.464 | -39.191 | -62.3295 | -62.3325 | 0 | 0 | 10.6313 | -105.705 | 3 | 60 | 240
[9 empty] | 35 | 4.2 | -86.4 | -48.96 | -61.0538 | -61.0584 | 0 | 0 | 10.6313 | -105.705 | 3 | 60 | 240
[9 empty] | 36 | 4.32 | -96.624 | -59.9386 | -59.778 | -59.7849 | 0 | 0 | 10.6313 | -105.705 | 3 | 60 | 240
[9 empty] | 37 | 4.44 | -107.136 | -72.1613 | -58.5023 | -58.5121 | 0 | 0 | 10.6313 | -105.705 | 3 | 60 | 240
[9 empty] | 38 | 4.56 | -117.936 | -85.6627 | -57.2265 | -57.2401 | 0 | 0 | 10.6313 | -105.705 | 3 | 60 | 240
[9 empty] | 39 | 4.68 | -129.024 | -100.4774 | -55.9508 | -55.9692 | 0 | 0 | 10.6313 | -105.705 | 3 | 60 | 240
[9 empty] | 40 | 4.8 | -140.4 | -116.64 | -54.675 | -54.6995 | 0 | 0 | 10.6313 | -105.705 | 3 | 60 | 240
[9 empty] | 41 | 4.92 | -152.064 | -134.185 | -53.3993 | -53.4312 | 0 | 0 | 10.6313 | -105.705 | 3 | 60 | 240
[9 empty] | 42 | 5.04 | -164.016 | -153.1469 | -52.1235 | -52.1645 | 0 | 0 | 10.6313 | -105.705 | 3 | 60 | 240
[9 empty] | 43 | 5.16 | -176.256 | -173.5603 | -50.8478 | -50.8996 | 0 | 0 | 10.6313 | -105.705 | 3 | 60 | 240
[9 empty] | 44 | 5.28 | -188.784 | -195.4598 | -49.572 | -49.6369 | 0 | 0 | 10.6313 | -105.705 | 3 | 60 | 240
[9 empty] | 45 | 5.4 | -201.6 | -218.88 | -48.2963 | -48.3764 | 0 | 0 | 10.6313 | -105.705 | 3 | 60 | 240
[9 empty] | 46 | 5.52 | -214.704 | -243.8554 | -47.0205 | -47.1186 | 0 | 0 | 10.6313 | -105.705 | 3 | 60 | 240
[9 empty] | 47 | 5.64 | -228.096 | -270.4205 | -45.7448 | -45.8638 | 0 | 0 | 10.6313 | -105.705 | 3 | 60 | 240
[9 empty] | 48 | 5.76 | -241.776 | -298.6099 | -44.469 | -44.6121 | 0 | 0 | 10.6313 | -105.705 | 3 | 60 | 240
[9 empty] | 49 | 5.88 | -255.744 | -328.4582 | -43.1933 | -43.3641 | 0 | 0 | 10.6313 | -105.705 | 3 | 60 | 240
[9 empty] | 50 | 6 | -270 | -360 | -41.9175 | -42.12 | 0 | 0 | 10.6313 | -105.705 | 3 | 60 | 240
[9 empty] | 51 | 6.12 | -284.544 | -393.2698 | -40.6418 | -40.8802 | 0 | 0 | 10.6313 | -105.705 | 3 | 60 | 240
[9 empty] | 52 | 6.24 | -299.376 | -428.3021 | -39.366 | -39.6452 | 0 | 0 | 10.6313 | -105.705 | 3 | 60 | 240
[9 empty] | 53 | 6.36 | -314.496 | -465.1315 | -38.0902 | -38.4153 | 0 | 0 | 10.6313 | -105.705 | 3 | 60 | 240
[9 empty] | 54 | 6.48 | -329.904 | -503.7926 | -36.8145 | -37.1909 | 0 | 0 | 10.6313 | -105.705 | 3 | 60 | 240
[9 empty] | 55 | 6.6 | -345.6 | -544.32 | -35.5388 | -35.9727 | 0 | 0 | 10.6313 | -105.705 | 3 | 60 | 240
[9 empty] | 56 | 6.72 | -361.584 | -586.7482 | -34.263 | -34.7609 | 0 | 0 | 10.6313 | -105.705 | 3 | 60 | 240
[9 empty] | 57 | 6.84 | -377.856 | -631.1117 | -32.9873 | -33.5562 | 0 | 0 | 10.6313 | -105.705 | 3 | 60 | 240
[9 empty] | 58 | 6.96 | -394.416 | -677.4451 | -31.7115 | -32.3591 | 0 | 0 | 10.6313 | -105.705 | 3 | 60 | 240
[9 empty] | 59 | 7.08 | -411.264 | -725.783 | -30.4357 | -31.1701 | 0 | 0 | 10.6313 | -105.705 | 3 | 60 | 240
[9 empty] | 60 | 7.2 | -428.4 | -776.16 | -29.16 | -29.9898 | 0 | 0 | 10.6313 | -105.705 | 3 | 60 | 240
[9 empty] | 61 | 7.32 | -445.824 | -828.6106 | -27.8842 | -28.8188 | 0 | 0 | 10.6313 | -105.705 | 3 | 60 | 240
[9 empty] | 62 | 7.44 | -463.536 | -883.1693 | -26.6085 | -27.6578 | 0 | 0 | 10.6313 | -105.705 | 3 | 60 | 240
[9 empty] | 63 | 7.56 | -481.536 | -939.8707 | -25.3328 | -26.5074 | 0 | 0 | 10.6313 | -105.705 | 3 | 60 | 240
[9 empty] | 64 | 7.68 | -499.824 | -998.7494 | -24.057 | -25.3682 | 0 | 0 | 10.6313 | -105.705 | 3 | 60 | 240
[9 empty] | 65 | 7.8 | -518.4 | -1059.84 | -22.7812 | -24.2411 | 0 | 0 | 10.6313 | -105.705 | 3 | 60 | 240
[9 empty] | 66 | 7.92 | -537.264 | -1123.177 | -21.5055 | -23.1266 | 0 | 0 | 10.6313 | -105.705 | 3 | 60 | 240
[9 empty] | 67 | 8.04 | -556.416 | -1188.7949 | -20.2298 | -22.0257 | 0 | 0 | 10.6313 | -105.705 | 3 | 60 | 240
[9 empty] | 68 | 8.16 | -575.856 | -1256.7283 | -18.954 | -20.939 | 0 | 0 | 10.6313 | -105.705 | 3 | 60 | 240
[9 empty] | 69 | 8.28 | -595.584 | -1327.0118 | -17.6783 | -19.8674 | 0 | 0 | 10.6313 | -105.705 | 3 | 60 | 240
[9 empty] | 70 | 8.4 | -615.6 | -1399.68 | -16.4025 | -18.8117 | 0 | 0 | 10.6313 | -105.705 | 3 | 60 | 240
[9 empty] | 71 | 8.52 | -635.904 | -1474.7674 | -15.1268 | -17.7728 | 0 | 0 | 10.6313 | -105.705 | 3 | 60 | 240
[9 empty] | 72 | 8.64 | -656.496 | -1552.3085 | -13.851 | -16.7516 | 0 | 0 | 10.6313 | -105.705 | 3 | 60 | 240
[9 empty] | 73 | 8.76 | -677.376 | -1632.3379 | -12.5752 | -15.7491 | 0 | 0 | 10.6313 | -105.705 | 3 | 60 | 240
[9 empty] | 74 | 8.88 | -698.544 | -1714.8902 | -11.2995 | -14.7661 | 0 | 0 | 10.6313 | -105.705 | 3 | 60 | 240
[9 empty] | 75 | 9 | -720 | -1800 | -10.0238 | -13.8038 | 0 | 0 | 10.6313 | -105.705 | 3 | 60 | 240
[9 empty] | 76 | 9.12 | -741.744 | -1887.7018 | -8.748 | -12.863 | 0 | 0 | 10.6313 | -105.705 | 3 | 60 | 240
[9 empty] | 77 | 9.24 | -763.776 | -1978.0301 | -7.4723 | -11.9449 | 0 | 0 | 10.6313 | -105.705 | 3 | 60 | 240
[9 empty] | 78 | 9.36 | -786.096 | -2071.0195 | -6.1965 | -11.0505 | 0 | 0 | 10.6313 | -105.705 | 3 | 60 | 240
[9 empty] | 79 | 9.48 | -808.704 | -2166.7046 | -4.9207 | -10.1809 | 0 | 0 | 10.6313 | -105.705 | 3 | 60 | 240
[9 empty] | 80 | 9.6 | -831.6 | -2265.12 | -3.645 | -9.3374 | 0 | 0 | 10.6313 | -105.705 | 3 | 60 | 240
[9 empty] | 81 | 9.72 | -854.784 | -2366.3002 | -2.3692 | -8.5211 | 0 | 0 | 10.6313 | -105.705 | 3 | 60 | 240
[9 empty] | 82 | 9.84 | -878.256 | -2470.2797 | -1.0935 | -7.7331 | 0 | 0 | 10.6313 | -105.705 | 3 | 60 | 240
[9 empty] | 83 | 9.96 | -902.016 | -2577.0931 | 0.18225 | -6.9748 | 0 | 0 | 10.6313 | -105.705 | 3 | 60 | 240
[9 empty] | 84 | 10.08 | -926.064 | -2686.775 | 1.458 | -6.2475 | 0 | 0 | 10.6313 | -105.705 | 3 | 60 | 240
[9 empty] | 85 | 10.2 | -950.4 | -2799.36 | 2.7338 | -5.5524 | 0 | 0 | 10.6313 | -105.705 | 3 | 60 | 240
[9 empty] | 86 | 10.32 | -975.024 | -2914.8826 | 4.0095 | -4.8908 | 0 | 0 | 10.6313 | -105.705 | 3 | 60 | 240
[9 empty] | 87 | 10.44 | -999.936 | -3033.3773 | 5.2852 | -4.2643 | 0 | 0 | 10.6313 | -105.705 | 3 | 60 | 240
[9 empty] | 88 | 10.56 | -1025.136 | -3154.8787 | 6.561 | -3.6741 | 0 | 0 | 10.6313 | -105.705 | 3 | 60 | 240
[9 empty] | 89 | 10.68 | -1050.624 | -3279.4214 | 7.8367 | -3.1219 | 0 | 0 | 10.6313 | -105.705 | 3 | 60 | 240
[9 empty] | 90 | 10.8 | -1076.4 | -3407.04 | 9.1125 | -2.6089 | 0 | 0 | 10.6313 | -105.705 | 3 | 60 | 240
[9 empty] | 91 | 10.92 | -1102.464 | -3537.769 | 10.3882 | -2.1369 | 0 | 0 | 10.6313 | -105.705 | 3 | 60 | 240
[9 empty] | 92 | 11.04 | -1128.816 | -3671.6429 | 11.664 | -1.7073 | 0 | 0 | 10.6313 | -105.705 | 3 | 60 | 240
[9 empty] | 93 | 11.16 | -1155.456 | -3808.6963 | 12.9398 | -1.3218 | 0 | 0 | 10.6313 | -105.705 | 3 | 60 | 240
[9 empty] | 94 | 11.28 | -1182.384 | -3948.9638 | 14.2155 | -0.98199 | 0 | 0 | 10.6313 | -105.705 | 3 | 60 | 240
[9 empty] | 95 | 11.4 | -1209.6 | -4092.48 | 15.4913 | -0.68957 | 0 | 0 | 10.6313 | -105.705 | 3 | 60 | 240
[9 empty] | 96 | 11.52 | -1237.104 | -4239.2794 | 16.767 | -0.44626 | 0 | 0 | 10.6313 | -105.705 | 3 | 60 | 240
[9 empty] | 97 | 11.64 | -1264.896 | -4389.3965 | 18.0428 | -0.25383 | 0 | 0 | 10.6313 | -105.705 | 3 | 60 | 240
[9 empty] | 98 | 11.76 | -1292.976 | -4542.8659 | 19.3185 | -0.11408 | 0 | 0 | 10.6313 | -105.705 | 3 | 60 | 240
[9 empty] | 99 | 11.88 | -1321.344 | -4699.7222 | 20.5943 | -0.028838 | 0 | 0 | 10.6313 | -105.705 | 3 | 60 | 240
[9 empty] | 100 | 12 | -1350 | -4860 | 21.87 | 5.3291e-15 | 0 | 0 | 10.6313 | -105.705 | 3 | 60 | 240
Negative distributed load extends from x = a1 + a2 + a3 + a4 to x = L.
[9 empty] | n | x | V | M | yLeft | y | RA | MA | qA | yA | a | P,Mo,or wa | wl
[9 empty] | 0 | 0 | 0 | 0 | 0 | 0 | 0 | 0 | 0 | 0 | 12 | -240 | -240
[9 empty] | 1 | 0.12 | 0 | 0 | 0 | 0 | 0 | 0 | 0 | 0 | 12 | -240 | -240
[9 empty] | 2 | 0.24 | 0 | 0 | 0 | 0 | 0 | 0 | 0 | 0 | 12 | -240 | -240
[9 empty] | 3 | 0.36 | 0 | 0 | 0 | 0 | 0 | 0 | 0 | 0 | 12 | -240 | -240
[9 empty] | 4 | 0.48 | 0 | 0 | 0 | 0 | 0 | 0 | 0 | 0 | 12 | -240 | -240
[9 empty] | 5 | 0.6 | 0 | 0 | 0 | 0 | 0 | 0 | 0 | 0 | 12 | -240 | -240
[9 empty] | 6 | 0.72 | 0 | 0 | 0 | 0 | 0 | 0 | 0 | 0 | 12 | -240 | -240
[9 empty] | 7 | 0.84 | 0 | 0 | 0 | 0 | 0 | 0 | 0 | 0 | 12 | -240 | -240
[9 empty] | 8 | 0.96 | 0 | 0 | 0 | 0 | 0 | 0 | 0 | 0 | 12 | -240 | -240
[9 empty] | 9 | 1.08 | 0 | 0 | 0 | 0 | 0 | 0 | 0 | 0 | 12 | -240 | -240
[9 empty] | 10 | 1.2 | 0 | 0 | 0 | 0 | 0 | 0 | 0 | 0 | 12 | -240 | -240
[9 empty] | 11 | 1.32 | 0 | 0 | 0 | 0 | 0 | 0 | 0 | 0 | 12 | -240 | -240
[9 empty] | 12 | 1.44 | 0 | 0 | 0 | 0 | 0 | 0 | 0 | 0 | 12 | -240 | -240
[9 empty] | 13 | 1.56 | 0 | 0 | 0 | 0 | 0 | 0 | 0 | 0 | 12 | -240 | -240
[9 empty] | 14 | 1.68 | 0 | 0 | 0 | 0 | 0 | 0 | 0 | 0 | 12 | -240 | -240
[9 empty] | 15 | 1.8 | 0 | 0 | 0 | 0 | 0 | 0 | 0 | 0 | 12 | -240 | -240
[9 empty] | 16 | 1.92 | 0 | 0 | 0 | 0 | 0 | 0 | 0 | 0 | 12 | -240 | -240
[9 empty] | 17 | 2.04 | 0 | 0 | 0 | 0 | 0 | 0 | 0 | 0 | 12 | -240 | -240
[9 empty] | 18 | 2.16 | 0 | 0 | 0 | 0 | 0 | 0 | 0 | 0 | 12 | -240 | -240
[9 empty] | 19 | 2.28 | 0 | 0 | 0 | 0 | 0 | 0 | 0 | 0 | 12 | -240 | -240
[9 empty] | 20 | 2.4 | 0 | 0 | 0 | 0 | 0 | 0 | 0 | 0 | 12 | -240 | -240
[9 empty] | 21 | 2.52 | 0 | 0 | 0 | 0 | 0 | 0 | 0 | 0 | 12 | -240 | -240
[9 empty] | 22 | 2.64 | 0 | 0 | 0 | 0 | 0 | 0 | 0 | 0 | 12 | -240 | -240
[9 empty] | 23 | 2.76 | 0 | 0 | 0 | 0 | 0 | 0 | 0 | 0 | 12 | -240 | -240
[9 empty] | 24 | 2.88 | 0 | 0 | 0 | 0 | 0 | 0 | 0 | 0 | 12 | -240 | -240
[9 empty] | 25 | 3 | 0 | 0 | 0 | 0 | 0 | 0 | 0 | 0 | 12 | -240 | -240
[9 empty] | 26 | 3.12 | 0 | 0 | 0 | 0 | 0 | 0 | 0 | 0 | 12 | -240 | -240
[9 empty] | 27 | 3.24 | 0 | 0 | 0 | 0 | 0 | 0 | 0 | 0 | 12 | -240 | -240
[9 empty] | 28 | 3.36 | 0 | 0 | 0 | 0 | 0 | 0 | 0 | 0 | 12 | -240 | -240
[9 empty] | 29 | 3.48 | 0 | 0 | 0 | 0 | 0 | 0 | 0 | 0 | 12 | -240 | -240
[9 empty] | 30 | 3.6 | 0 | 0 | 0 | 0 | 0 | 0 | 0 | 0 | 12 | -240 | -240
[9 empty] | 31 | 3.72 | 0 | 0 | 0 | 0 | 0 | 0 | 0 | 0 | 12 | -240 | -240
[9 empty] | 32 | 3.84 | 0 | 0 | 0 | 0 | 0 | 0 | 0 | 0 | 12 | -240 | -240
[9 empty] | 33 | 3.96 | 0 | 0 | 0 | 0 | 0 | 0 | 0 | 0 | 12 | -240 | -240
[9 empty] | 34 | 4.08 | 0 | 0 | 0 | 0 | 0 | 0 | 0 | 0 | 12 | -240 | -240
[9 empty] | 35 | 4.2 | 0 | 0 | 0 | 0 | 0 | 0 | 0 | 0 | 12 | -240 | -240
[9 empty] | 36 | 4.32 | 0 | 0 | 0 | 0 | 0 | 0 | 0 | 0 | 12 | -240 | -240
[9 empty] | 37 | 4.44 | 0 | 0 | 0 | 0 | 0 | 0 | 0 | 0 | 12 | -240 | -240
[9 empty] | 38 | 4.56 | 0 | 0 | 0 | 0 | 0 | 0 | 0 | 0 | 12 | -240 | -240
[9 empty] | 39 | 4.68 | 0 | 0 | 0 | 0 | 0 | 0 | 0 | 0 | 12 | -240 | -240
[9 empty] | 40 | 4.8 | 0 | 0 | 0 | 0 | 0 | 0 | 0 | 0 | 12 | -240 | -240
[9 empty] | 41 | 4.92 | 0 | 0 | 0 | 0 | 0 | 0 | 0 | 0 | 12 | -240 | -240
[9 empty] | 42 | 5.04 | 0 | 0 | 0 | 0 | 0 | 0 | 0 | 0 | 12 | -240 | -240
[9 empty] | 43 | 5.16 | 0 | 0 | 0 | 0 | 0 | 0 | 0 | 0 | 12 | -240 | -240
[9 empty] | 44 | 5.28 | 0 | 0 | 0 | 0 | 0 | 0 | 0 | 0 | 12 | -240 | -240
[9 empty] | 45 | 5.4 | 0 | 0 | 0 | 0 | 0 | 0 | 0 | 0 | 12 | -240 | -240
[9 empty] | 46 | 5.52 | 0 | 0 | 0 | 0 | 0 | 0 | 0 | 0 | 12 | -240 | -240
[9 empty] | 47 | 5.64 | 0 | 0 | 0 | 0 | 0 | 0 | 0 | 0 | 12 | -240 | -240
[9 empty] | 48 | 5.76 | 0 | 0 | 0 | 0 | 0 | 0 | 0 | 0 | 12 | -240 | -240
[9 empty] | 49 | 5.88 | 0 | 0 | 0 | 0 | 0 | 0 | 0 | 0 | 12 | -240 | -240
[9 empty] | 50 | 6 | 0 | 0 | 0 | 0 | 0 | 0 | 0 | 0 | 12 | -240 | -240
[9 empty] | 51 | 6.12 | 0 | 0 | 0 | 0 | 0 | 0 | 0 | 0 | 12 | -240 | -240
[9 empty] | 52 | 6.24 | 0 | 0 | 0 | 0 | 0 | 0 | 0 | 0 | 12 | -240 | -240
[9 empty] | 53 | 6.36 | 0 | 0 | 0 | 0 | 0 | 0 | 0 | 0 | 12 | -240 | -240
[9 empty] | 54 | 6.48 | 0 | 0 | 0 | 0 | 0 | 0 | 0 | 0 | 12 | -240 | -240
[9 empty] | 55 | 6.6 | 0 | 0 | 0 | 0 | 0 | 0 | 0 | 0 | 12 | -240 | -240
[9 empty] | 56 | 6.72 | 0 | 0 | 0 | 0 | 0 | 0 | 0 | 0 | 12 | -240 | -240
[9 empty] | 57 | 6.84 | 0 | 0 | 0 | 0 | 0 | 0 | 0 | 0 | 12 | -240 | -240
[9 empty] | 58 | 6.96 | 0 | 0 | 0 | 0 | 0 | 0 | 0 | 0 | 12 | -240 | -240
[9 empty] | 59 | 7.08 | 0 | 0 | 0 | 0 | 0 | 0 | 0 | 0 | 12 | -240 | -240
[9 empty] | 60 | 7.2 | 0 | 0 | 0 | 0 | 0 | 0 | 0 | 0 | 12 | -240 | -240
[9 empty] | 61 | 7.32 | 0 | 0 | 0 | 0 | 0 | 0 | 0 | 0 | 12 | -240 | -240
[9 empty] | 62 | 7.44 | 0 | 0 | 0 | 0 | 0 | 0 | 0 | 0 | 12 | -240 | -240
[9 empty] | 63 | 7.56 | 0 | 0 | 0 | 0 | 0 | 0 | 0 | 0 | 12 | -240 | -240
[9 empty] | 64 | 7.68 | 0 | 0 | 0 | 0 | 0 | 0 | 0 | 0 | 12 | -240 | -240
[9 empty] | 65 | 7.8 | 0 | 0 | 0 | 0 | 0 | 0 | 0 | 0 | 12 | -240 | -240
[9 empty] | 66 | 7.92 | 0 | 0 | 0 | 0 | 0 | 0 | 0 | 0 | 12 | -240 | -240
[9 empty] | 67 | 8.04 | 0 | 0 | 0 | 0 | 0 | 0 | 0 | 0 | 12 | -240 | -240
[9 empty] | 68 | 8.16 | 0 | 0 | 0 | 0 | 0 | 0 | 0 | 0 | 12 | -240 | -240
[9 empty] | 69 | 8.28 | 0 | 0 | 0 | 0 | 0 | 0 | 0 | 0 | 12 | -240 | -240
[9 empty] | 70 | 8.4 | 0 | 0 | 0 | 0 | 0 | 0 | 0 | 0 | 12 | -240 | -240
[9 empty] | 71 | 8.52 | 0 | 0 | 0 | 0 | 0 | 0 | 0 | 0 | 12 | -240 | -240
[9 empty] | 72 | 8.64 | 0 | 0 | 0 | 0 | 0 | 0 | 0 | 0 | 12 | -240 | -240
[9 empty] | 73 | 8.76 | 0 | 0 | 0 | 0 | 0 | 0 | 0 | 0 | 12 | -240 | -240
[9 empty] | 74 | 8.88 | 0 | 0 | 0 | 0 | 0 | 0 | 0 | 0 | 12 | -240 | -240
[9 empty] | 75 | 9 | 0 | 0 | 0 | 0 | 0 | 0 | 0 | 0 | 12 | -240 | -240
[9 empty] | 76 | 9.12 | 0 | 0 | 0 | 0 | 0 | 0 | 0 | 0 | 12 | -240 | -240
[9 empty] | 77 | 9.24 | 0 | 0 | 0 | 0 | 0 | 0 | 0 | 0 | 12 | -240 | -240
[9 empty] | 78 | 9.36 | 0 | 0 | 0 | 0 | 0 | 0 | 0 | 0 | 12 | -240 | -240
[9 empty] | 79 | 9.48 | 0 | 0 | 0 | 0 | 0 | 0 | 0 | 0 | 12 | -240 | -240
[9 empty] | 80 | 9.6 | 0 | 0 | 0 | 0 | 0 | 0 | 0 | 0 | 12 | -240 | -240
[9 empty] | 81 | 9.72 | 0 | 0 | 0 | 0 | 0 | 0 | 0 | 0 | 12 | -240 | -240
[9 empty] | 82 | 9.84 | 0 | 0 | 0 | 0 | 0 | 0 | 0 | 0 | 12 | -240 | -240
[9 empty] | 83 | 9.96 | 0 | 0 | 0 | 0 | 0 | 0 | 0 | 0 | 12 | -240 | -240
[9 empty] | 84 | 10.08 | 0 | 0 | 0 | 0 | 0 | 0 | 0 | 0 | 12 | -240 | -240
[9 empty] | 85 | 10.2 | 0 | 0 | 0 | 0 | 0 | 0 | 0 | 0 | 12 | -240 | -240
[9 empty] | 86 | 10.32 | 0 | 0 | 0 | 0 | 0 | 0 | 0 | 0 | 12 | -240 | -240
[9 empty] | 87 | 10.44 | 0 | 0 | 0 | 0 | 0 | 0 | 0 | 0 | 12 | -240 | -240
[9 empty] | 88 | 10.56 | 0 | 0 | 0 | 0 | 0 | 0 | 0 | 0 | 12 | -240 | -240
[9 empty] | 89 | 10.68 | 0 | 0 | 0 | 0 | 0 | 0 | 0 | 0 | 12 | -240 | -240
[9 empty] | 90 | 10.8 | 0 | 0 | 0 | 0 | 0 | 0 | 0 | 0 | 12 | -240 | -240
[9 empty] | 91 | 10.92 | 0 | 0 | 0 | 0 | 0 | 0 | 0 | 0 | 12 | -240 | -240
[9 empty] | 92 | 11.04 | 0 | 0 | 0 | 0 | 0 | 0 | 0 | 0 | 12 | -240 | -240
[9 empty] | 93 | 11.16 | 0 | 0 | 0 | 0 | 0 | 0 | 0 | 0 | 12 | -240 | -240
[9 empty] | 94 | 11.28 | 0 | 0 | 0 | 0 | 0 | 0 | 0 | 0 | 12 | -240 | -240
[9 empty] | 95 | 11.4 | 0 | 0 | 0 | 0 | 0 | 0 | 0 | 0 | 12 | -240 | -240
[9 empty] | 96 | 11.52 | 0 | 0 | 0 | 0 | 0 | 0 | 0 | 0 | 12 | -240 | -240
[9 empty] | 97 | 11.64 | 0 | 0 | 0 | 0 | 0 | 0 | 0 | 0 | 12 | -240 | -240
[9 empty] | 98 | 11.76 | 0 | 0 | 0 | 0 | 0 | 0 | 0 | 0 | 12 | -240 | -240
[9 empty] | 99 | 11.88 | 0 | 0 | 0 | 0 | 0 | 0 | 0 | 0 | 12 | -240 | -240
[9 empty] | 100 | 12 | 0 | 0 | 0 | 0 | 0 | 0 | 0 | 0 | 12 | -240 | -240
Distributed load (input)
[9 empty] | n | w1 & w2 | w3 & w4 | x | w
[9 empty] | 0 | 0 | 0 | 0 | 0
[9 empty] | 1 | 2.4 | 0 | 0.12 | 2.4
[9 empty] | 2 | 4.8 | 0 | 0.24 | 4.8
[9 empty] | 3 | 7.2 | 0 | 0.36 | 7.2
[9 empty] | 4 | 9.6 | 0 | 0.48 | 9.6
[9 empty] | 5 | 12 | 0 | 0.6 | 12
[9 empty] | 6 | 14.4 | 0 | 0.72 | 14.4
[9 empty] | 7 | 16.8 | 0 | 0.84 | 16.8
[9 empty] | 8 | 19.2 | 0 | 0.96 | 19.2
[9 empty] | 9 | 21.6 | 0 | 1.08 | 21.6
[9 empty] | 10 | 24 | 0 | 1.2 | 24
[9 empty] | 11 | 26.4 | 0 | 1.32 | 26.4
[9 empty] | 12 | 28.8 | 0 | 1.44 | 28.8
[9 empty] | 13 | 31.2 | 0 | 1.56 | 31.2
[9 empty] | 14 | 33.6 | 0 | 1.68 | 33.6
[9 empty] | 15 | 36 | 0 | 1.8 | 36
[9 empty] | 16 | 38.4 | 0 | 1.92 | 38.4
[9 empty] | 17 | 40.8 | 0 | 2.04 | 40.8
[9 empty] | 18 | 43.2 | 0 | 2.16 | 43.2
[9 empty] | 19 | 45.6 | 0 | 2.28 | 45.6
[9 empty] | 20 | 48 | 0 | 2.4 | 48
[9 empty] | 21 | 50.4 | 0 | 2.52 | 50.4
[9 empty] | 22 | 52.8 | 0 | 2.64 | 52.8
[9 empty] | 23 | 55.2 | 0 | 2.76 | 55.2
[9 empty] | 24 | 57.6 | 0 | 2.88 | 57.6
[9 empty] | 25 | 60 | 60 | 3 | 120
[9 empty] | 26 | 0 | 62.4 | 3.12 | 62.4
[9 empty] | 27 | 0 | 64.8 | 3.24 | 64.8
[9 empty] | 28 | 0 | 67.2 | 3.36 | 67.2
[9 empty] | 29 | 0 | 69.6 | 3.48 | 69.6
[9 empty] | 30 | 0 | 72 | 3.6 | 72
[9 empty] | 31 | 0 | 74.4 | 3.72 | 74.4
[9 empty] | 32 | 0 | 76.8 | 3.84 | 76.8
[9 empty] | 33 | 0 | 79.2 | 3.96 | 79.2
[9 empty] | 34 | 0 | 81.6 | 4.08 | 81.6
[9 empty] | 35 | 0 | 84 | 4.2 | 84
[9 empty] | 36 | 0 | 86.4 | 4.32 | 86.4
[9 empty] | 37 | 0 | 88.8 | 4.44 | 88.8
[9 empty] | 38 | 0 | 91.2 | 4.56 | 91.2
[9 empty] | 39 | 0 | 93.6 | 4.68 | 93.6
[9 empty] | 40 | 0 | 96 | 4.8 | 96
[9 empty] | 41 | 0 | 98.4 | 4.92 | 98.4
[9 empty] | 42 | 0 | 100.8 | 5.04 | 100.8
[9 empty] | 43 | 0 | 103.2 | 5.16 | 103.2
[9 empty] | 44 | 0 | 105.6 | 5.28 | 105.6
[9 empty] | 45 | 0 | 108 | 5.4 | 108
[9 empty] | 46 | 0 | 110.4 | 5.52 | 110.4
[9 empty] | 47 | 0 | 112.8 | 5.64 | 112.8
[9 empty] | 48 | 0 | 115.2 | 5.76 | 115.2
[9 empty] | 49 | 0 | 117.6 | 5.88 | 117.6
[9 empty] | 50 | 0 | 120 | 6 | 120
[9 empty] | 51 | 0 | 122.4 | 6.12 | 122.4
[9 empty] | 52 | 0 | 124.8 | 6.24 | 124.8
[9 empty] | 53 | 0 | 127.2 | 6.36 | 127.2
[9 empty] | 54 | 0 | 129.6 | 6.48 | 129.6
[9 empty] | 55 | 0 | 132 | 6.6 | 132
[9 empty] | 56 | 0 | 134.4 | 6.72 | 134.4
[9 empty] | 57 | 0 | 136.8 | 6.84 | 136.8
[9 empty] | 58 | 0 | 139.2 | 6.96 | 139.2
[9 empty] | 59 | 0 | 141.6 | 7.08 | 141.6
[9 empty] | 60 | 0 | 144 | 7.2 | 144
[9 empty] | 61 | 0 | 146.4 | 7.32 | 146.4
[9 empty] | 62 | 0 | 148.8 | 7.44 | 148.8
[9 empty] | 63 | 0 | 151.2 | 7.56 | 151.2
[9 empty] | 64 | 0 | 153.6 | 7.68 | 153.6
[9 empty] | 65 | 0 | 156 | 7.8 | 156
[9 empty] | 66 | 0 | 158.4 | 7.92 | 158.4
[9 empty] | 67 | 0 | 160.8 | 8.04 | 160.8
[9 empty] | 68 | 0 | 163.2 | 8.16 | 163.2
[9 empty] | 69 | 0 | 165.6 | 8.28 | 165.6
[9 empty] | 70 | 0 | 168 | 8.4 | 168
[9 empty] | 71 | 0 | 170.4 | 8.52 | 170.4
[9 empty] | 72 | 0 | 172.8 | 8.64 | 172.8
[9 empty] | 73 | 0 | 175.2 | 8.76 | 175.2
[9 empty] | 74 | 0 | 177.6 | 8.88 | 177.6
[9 empty] | 75 | 0 | 180 | 9 | 180
[9 empty] | 76 | 0 | 182.4 | 9.12 | 182.4
[9 empty] | 77 | 0 | 184.8 | 9.24 | 184.8
[9 empty] | 78 | 0 | 187.2 | 9.36 | 187.2
[9 empty] | 79 | 0 | 189.6 | 9.48 | 189.6
[9 empty] | 80 | 0 | 192 | 9.6 | 192
[9 empty] | 81 | 0 | 194.4 | 9.72 | 194.4
[9 empty] | 82 | 0 | 196.8 | 9.84 | 196.8
[9 empty] | 83 | 0 | 199.2 | 9.96 | 199.2
[9 empty] | 84 | 0 | 201.6 | 10.08 | 201.6
[9 empty] | 85 | 0 | 204 | 10.2 | 204
[9 empty] | 86 | 0 | 206.4 | 10.32 | 206.4
[9 empty] | 87 | 0 | 208.8 | 10.44 | 208.8
[9 empty] | 88 | 0 | 211.2 | 10.56 | 211.2
[9 empty] | 89 | 0 | 213.6 | 10.68 | 213.6
[9 empty] | 90 | 0 | 216 | 10.8 | 216
[9 empty] | 91 | 0 | 218.4 | 10.92 | 218.4
[9 empty] | 92 | 0 | 220.8 | 11.04 | 220.8
[9 empty] | 93 | 0 | 223.2 | 11.16 | 223.2
[9 empty] | 94 | 0 | 225.6 | 11.28 | 225.6
[9 empty] | 95 | 0 | 228 | 11.4 | 228
[9 empty] | 96 | 0 | 230.4 | 11.52 | 230.4
[9 empty] | 97 | 0 | 232.8 | 11.64 | 232.8
[9 empty] | 98 | 0 | 235.2 | 11.76 | 235.2
[9 empty] | 99 | 0 | 237.6 | 11.88 | 237.6
[9 empty] | 100 | 0 | 240 | 12 | 240

## 6. Single Conc Moment
| Single Concentrated Moment Acting at Any Point Calculations - SI Units |  |  |  |  | References and Equations
Calculation of Moment, Shear, Deflection, and Reactions
For a general discussion, including examples, of the calculation of shear and bending-moment
diagrams and deflections, see
Enter values in yellow cells only.
Roark's Formulas for Stress and Strain, Eighth Edition Sec. 8.1
INPUT INFO |  | Input Information
Civil Engineering All-In-One PE Exam Guide: Breadth and Depth, Third Edition Sec. 102.12
|  | Length, L = |  |  | m
Marks’ Standard Handbook for Mechanical Engineers, Twelfth Edition Sec. 3.2.5
|  | Elastic Modulus, E = |  |  | GPa
Standard Handbook for Civil Engineers, Fifth Edition Sec. 6.5
|  | Moment of Inertia, I = |  |  | cm4
Equations Used for These Calculations
|  | Moment, MC = |  |  | kN·m
|  | Length, a = |  |  | m
RESULTS |  | Results of Calculation
|  | Maximum moment = |  | 0 | kN·m
Error: L must be greater than zero
|  | Maximum shear = |  | 0 | kN | The shear, moment, and deflection are given by the equations,
Error: Length "a" must be less than L.
|  | Maximum deflection = |  | #DIV/0! | mm
|  | Force reaction, RB = |  | 0 | kN
|  | Moment reaction, MB = |  | 0 | kN·m
in which the constants are defined by the boundary values,
and
Source: Roark’s Formulas for Stress and Strain, Eighth Edition Sec. 8.17. Table 8.1, Case 3a
and the singularity functions are defined by
Source: Roark’s Formulas for Stress and Strain, Eighth Edition Sec. 8.1.6
Deflec-
|  |  | Shear | Moment | tion
| n | x | V(x) | M(x) | y(x)
|  | (m) | (kN) | (kN·m) | (mm)
| 0 | 0 | 0 | 0 | #DIV/0!
| 1 | 0 | 0 | 0 | #DIV/0!
| 2 | 0 | 0 | 0 | #DIV/0!
| 3 | 0 | 0 | 0 | #DIV/0!
| 4 | 0 | 0 | 0 | #DIV/0!
| 5 | 0 | 0 | 0 | #DIV/0!
| 6 | 0 | 0 | 0 | #DIV/0!
| 7 | 0 | 0 | 0 | #DIV/0!
| 8 | 0 | 0 | 0 | #DIV/0!
| 9 | 0 | 0 | 0 | #DIV/0!
| 10 | 0 | 0 | 0 | #DIV/0!
| 11 | 0 | 0 | 0 | #DIV/0!
| 12 | 0 | 0 | 0 | #DIV/0!
| 13 | 0 | 0 | 0 | #DIV/0!
| 14 | 0 | 0 | 0 | #DIV/0!
| 15 | 0 | 0 | 0 | #DIV/0!
| 16 | 0 | 0 | 0 | #DIV/0!
| 17 | 0 | 0 | 0 | #DIV/0!
| 18 | 0 | 0 | 0 | #DIV/0!
| 19 | 0 | 0 | 0 | #DIV/0!
| 20 | 0 | 0 | 0 | #DIV/0!
| 21 | 0 | 0 | 0 | #DIV/0!
| 22 | 0 | 0 | 0 | #DIV/0!
| 23 | 0 | 0 | 0 | #DIV/0!
| 24 | 0 | 0 | 0 | #DIV/0!
| 25 | 0 | 0 | 0 | #DIV/0!
| 26 | 0 | 0 | 0 | #DIV/0!
| 27 | 0 | 0 | 0 | #DIV/0!
| 28 | 0 | 0 | 0 | #DIV/0!
| 29 | 0 | 0 | 0 | #DIV/0!
| 30 | 0 | 0 | 0 | #DIV/0!
| 31 | 0 | 0 | 0 | #DIV/0!
| 32 | 0 | 0 | 0 | #DIV/0!
| 33 | 0 | 0 | 0 | #DIV/0!
| 34 | 0 | 0 | 0 | #DIV/0!
| 35 | 0 | 0 | 0 | #DIV/0!
| 36 | 0 | 0 | 0 | #DIV/0!
| 37 | 0 | 0 | 0 | #DIV/0!
| 38 | 0 | 0 | 0 | #DIV/0!
| 39 | 0 | 0 | 0 | #DIV/0!
| 40 | 0 | 0 | 0 | #DIV/0!
| 41 | 0 | 0 | 0 | #DIV/0!
| 42 | 0 | 0 | 0 | #DIV/0!
| 43 | 0 | 0 | 0 | #DIV/0!
| 44 | 0 | 0 | 0 | #DIV/0!
| 45 | 0 | 0 | 0 | #DIV/0!
| 46 | 0 | 0 | 0 | #DIV/0!
| 47 | 0 | 0 | 0 | #DIV/0!
| 48 | 0 | 0 | 0 | #DIV/0!
| 49 | 0 | 0 | 0 | #DIV/0!
| 50 | 0 | 0 | 0 | #DIV/0!
| 51 | 0 | 0 | 0 | #DIV/0!
| 52 | 0 | 0 | 0 | #DIV/0!
| 53 | 0 | 0 | 0 | #DIV/0!
| 54 | 0 | 0 | 0 | #DIV/0!
| 55 | 0 | 0 | 0 | #DIV/0!
| 56 | 0 | 0 | 0 | #DIV/0!
| 57 | 0 | 0 | 0 | #DIV/0!
| 58 | 0 | 0 | 0 | #DIV/0!
| 59 | 0 | 0 | 0 | #DIV/0!
| 60 | 0 | 0 | 0 | #DIV/0!
| 61 | 0 | 0 | 0 | #DIV/0!
| 62 | 0 | 0 | 0 | #DIV/0!
| 63 | 0 | 0 | 0 | #DIV/0!
| 64 | 0 | 0 | 0 | #DIV/0!
| 65 | 0 | 0 | 0 | #DIV/0!
| 66 | 0 | 0 | 0 | #DIV/0!
| 67 | 0 | 0 | 0 | #DIV/0!
| 68 | 0 | 0 | 0 | #DIV/0!
| 69 | 0 | 0 | 0 | #DIV/0!
| 70 | 0 | 0 | 0 | #DIV/0!
| 71 | 0 | 0 | 0 | #DIV/0!
| 72 | 0 | 0 | 0 | #DIV/0!
| 73 | 0 | 0 | 0 | #DIV/0!
| 74 | 0 | 0 | 0 | #DIV/0!
| 75 | 0 | 0 | 0 | #DIV/0!
| 76 | 0 | 0 | 0 | #DIV/0!
| 77 | 0 | 0 | 0 | #DIV/0!
| 78 | 0 | 0 | 0 | #DIV/0!
| 79 | 0 | 0 | 0 | #DIV/0!
| 80 | 0 | 0 | 0 | #DIV/0!
| 81 | 0 | 0 | 0 | #DIV/0!
| 82 | 0 | 0 | 0 | #DIV/0!
| 83 | 0 | 0 | 0 | #DIV/0!
| 84 | 0 | 0 | 0 | #DIV/0!
| 85 | 0 | 0 | 0 | #DIV/0!
| 86 | 0 | 0 | 0 | #DIV/0!
| 87 | 0 | 0 | 0 | #DIV/0!
| 88 | 0 | 0 | 0 | #DIV/0!
| 89 | 0 | 0 | 0 | #DIV/0!
| 90 | 0 | 0 | 0 | #DIV/0!
| 91 | 0 | 0 | 0 | #DIV/0!
| 92 | 0 | 0 | 0 | #DIV/0!
| 93 | 0 | 0 | 0 | #DIV/0!
| 94 | 0 | 0 | 0 | #DIV/0!
| 95 | 0 | 0 | 0 | #DIV/0!
| 96 | 0 | 0 | 0 | #DIV/0!
| 97 | 0 | 0 | 0 | #DIV/0!
| 98 | 0 | 0 | 0 | #DIV/0!
| 99 | 0 | 0 | 0 | #DIV/0!
| 100 | 0 | 0 | 0 | #DIV/0! | [5 empty] | Work Area (intermediate calculations)
| Copyright © McGraw-Hill Global Education Holdings, LLC. All rights reserved. | [7 empty] | n | x | V | M | yLeft | y | RA | MA | qA | yA | a | P,MC,or wa | wl
[9 empty] | 0 | 0 | 0 | 0 | #DIV/0! | #DIV/0! | 0 | 0 | #DIV/0! | #DIV/0! | 0 | 0 | 0
[9 empty] | 1 | 0 | 0 | 0 | #DIV/0! | #DIV/0! | 0 | 0 | #DIV/0! | #DIV/0! | 0 | 0 | 0
[9 empty] | 2 | 0 | 0 | 0 | #DIV/0! | #DIV/0! | 0 | 0 | #DIV/0! | #DIV/0! | 0 | 0 | 0
[9 empty] | 3 | 0 | 0 | 0 | #DIV/0! | #DIV/0! | 0 | 0 | #DIV/0! | #DIV/0! | 0 | 0 | 0
[9 empty] | 4 | 0 | 0 | 0 | #DIV/0! | #DIV/0! | 0 | 0 | #DIV/0! | #DIV/0! | 0 | 0 | 0
[9 empty] | 5 | 0 | 0 | 0 | #DIV/0! | #DIV/0! | 0 | 0 | #DIV/0! | #DIV/0! | 0 | 0 | 0
[9 empty] | 6 | 0 | 0 | 0 | #DIV/0! | #DIV/0! | 0 | 0 | #DIV/0! | #DIV/0! | 0 | 0 | 0
[9 empty] | 7 | 0 | 0 | 0 | #DIV/0! | #DIV/0! | 0 | 0 | #DIV/0! | #DIV/0! | 0 | 0 | 0
[9 empty] | 8 | 0 | 0 | 0 | #DIV/0! | #DIV/0! | 0 | 0 | #DIV/0! | #DIV/0! | 0 | 0 | 0
[9 empty] | 9 | 0 | 0 | 0 | #DIV/0! | #DIV/0! | 0 | 0 | #DIV/0! | #DIV/0! | 0 | 0 | 0
[9 empty] | 10 | 0 | 0 | 0 | #DIV/0! | #DIV/0! | 0 | 0 | #DIV/0! | #DIV/0! | 0 | 0 | 0
[9 empty] | 11 | 0 | 0 | 0 | #DIV/0! | #DIV/0! | 0 | 0 | #DIV/0! | #DIV/0! | 0 | 0 | 0
[9 empty] | 12 | 0 | 0 | 0 | #DIV/0! | #DIV/0! | 0 | 0 | #DIV/0! | #DIV/0! | 0 | 0 | 0
[9 empty] | 13 | 0 | 0 | 0 | #DIV/0! | #DIV/0! | 0 | 0 | #DIV/0! | #DIV/0! | 0 | 0 | 0
[9 empty] | 14 | 0 | 0 | 0 | #DIV/0! | #DIV/0! | 0 | 0 | #DIV/0! | #DIV/0! | 0 | 0 | 0
[9 empty] | 15 | 0 | 0 | 0 | #DIV/0! | #DIV/0! | 0 | 0 | #DIV/0! | #DIV/0! | 0 | 0 | 0
[9 empty] | 16 | 0 | 0 | 0 | #DIV/0! | #DIV/0! | 0 | 0 | #DIV/0! | #DIV/0! | 0 | 0 | 0
[9 empty] | 17 | 0 | 0 | 0 | #DIV/0! | #DIV/0! | 0 | 0 | #DIV/0! | #DIV/0! | 0 | 0 | 0
[9 empty] | 18 | 0 | 0 | 0 | #DIV/0! | #DIV/0! | 0 | 0 | #DIV/0! | #DIV/0! | 0 | 0 | 0
[9 empty] | 19 | 0 | 0 | 0 | #DIV/0! | #DIV/0! | 0 | 0 | #DIV/0! | #DIV/0! | 0 | 0 | 0
[9 empty] | 20 | 0 | 0 | 0 | #DIV/0! | #DIV/0! | 0 | 0 | #DIV/0! | #DIV/0! | 0 | 0 | 0
[9 empty] | 21 | 0 | 0 | 0 | #DIV/0! | #DIV/0! | 0 | 0 | #DIV/0! | #DIV/0! | 0 | 0 | 0
[9 empty] | 22 | 0 | 0 | 0 | #DIV/0! | #DIV/0! | 0 | 0 | #DIV/0! | #DIV/0! | 0 | 0 | 0
[9 empty] | 23 | 0 | 0 | 0 | #DIV/0! | #DIV/0! | 0 | 0 | #DIV/0! | #DIV/0! | 0 | 0 | 0
[9 empty] | 24 | 0 | 0 | 0 | #DIV/0! | #DIV/0! | 0 | 0 | #DIV/0! | #DIV/0! | 0 | 0 | 0
[9 empty] | 25 | 0 | 0 | 0 | #DIV/0! | #DIV/0! | 0 | 0 | #DIV/0! | #DIV/0! | 0 | 0 | 0
[9 empty] | 26 | 0 | 0 | 0 | #DIV/0! | #DIV/0! | 0 | 0 | #DIV/0! | #DIV/0! | 0 | 0 | 0
[9 empty] | 27 | 0 | 0 | 0 | #DIV/0! | #DIV/0! | 0 | 0 | #DIV/0! | #DIV/0! | 0 | 0 | 0
[9 empty] | 28 | 0 | 0 | 0 | #DIV/0! | #DIV/0! | 0 | 0 | #DIV/0! | #DIV/0! | 0 | 0 | 0
[9 empty] | 29 | 0 | 0 | 0 | #DIV/0! | #DIV/0! | 0 | 0 | #DIV/0! | #DIV/0! | 0 | 0 | 0
[9 empty] | 30 | 0 | 0 | 0 | #DIV/0! | #DIV/0! | 0 | 0 | #DIV/0! | #DIV/0! | 0 | 0 | 0
[9 empty] | 31 | 0 | 0 | 0 | #DIV/0! | #DIV/0! | 0 | 0 | #DIV/0! | #DIV/0! | 0 | 0 | 0
[9 empty] | 32 | 0 | 0 | 0 | #DIV/0! | #DIV/0! | 0 | 0 | #DIV/0! | #DIV/0! | 0 | 0 | 0
[9 empty] | 33 | 0 | 0 | 0 | #DIV/0! | #DIV/0! | 0 | 0 | #DIV/0! | #DIV/0! | 0 | 0 | 0
[9 empty] | 34 | 0 | 0 | 0 | #DIV/0! | #DIV/0! | 0 | 0 | #DIV/0! | #DIV/0! | 0 | 0 | 0
[9 empty] | 35 | 0 | 0 | 0 | #DIV/0! | #DIV/0! | 0 | 0 | #DIV/0! | #DIV/0! | 0 | 0 | 0
[9 empty] | 36 | 0 | 0 | 0 | #DIV/0! | #DIV/0! | 0 | 0 | #DIV/0! | #DIV/0! | 0 | 0 | 0
[9 empty] | 37 | 0 | 0 | 0 | #DIV/0! | #DIV/0! | 0 | 0 | #DIV/0! | #DIV/0! | 0 | 0 | 0
[9 empty] | 38 | 0 | 0 | 0 | #DIV/0! | #DIV/0! | 0 | 0 | #DIV/0! | #DIV/0! | 0 | 0 | 0
[9 empty] | 39 | 0 | 0 | 0 | #DIV/0! | #DIV/0! | 0 | 0 | #DIV/0! | #DIV/0! | 0 | 0 | 0
[9 empty] | 40 | 0 | 0 | 0 | #DIV/0! | #DIV/0! | 0 | 0 | #DIV/0! | #DIV/0! | 0 | 0 | 0
[9 empty] | 41 | 0 | 0 | 0 | #DIV/0! | #DIV/0! | 0 | 0 | #DIV/0! | #DIV/0! | 0 | 0 | 0
[9 empty] | 42 | 0 | 0 | 0 | #DIV/0! | #DIV/0! | 0 | 0 | #DIV/0! | #DIV/0! | 0 | 0 | 0
[9 empty] | 43 | 0 | 0 | 0 | #DIV/0! | #DIV/0! | 0 | 0 | #DIV/0! | #DIV/0! | 0 | 0 | 0
[9 empty] | 44 | 0 | 0 | 0 | #DIV/0! | #DIV/0! | 0 | 0 | #DIV/0! | #DIV/0! | 0 | 0 | 0
[9 empty] | 45 | 0 | 0 | 0 | #DIV/0! | #DIV/0! | 0 | 0 | #DIV/0! | #DIV/0! | 0 | 0 | 0
[9 empty] | 46 | 0 | 0 | 0 | #DIV/0! | #DIV/0! | 0 | 0 | #DIV/0! | #DIV/0! | 0 | 0 | 0
[9 empty] | 47 | 0 | 0 | 0 | #DIV/0! | #DIV/0! | 0 | 0 | #DIV/0! | #DIV/0! | 0 | 0 | 0
[9 empty] | 48 | 0 | 0 | 0 | #DIV/0! | #DIV/0! | 0 | 0 | #DIV/0! | #DIV/0! | 0 | 0 | 0
[9 empty] | 49 | 0 | 0 | 0 | #DIV/0! | #DIV/0! | 0 | 0 | #DIV/0! | #DIV/0! | 0 | 0 | 0
[9 empty] | 50 | 0 | 0 | 0 | #DIV/0! | #DIV/0! | 0 | 0 | #DIV/0! | #DIV/0! | 0 | 0 | 0
[9 empty] | 51 | 0 | 0 | 0 | #DIV/0! | #DIV/0! | 0 | 0 | #DIV/0! | #DIV/0! | 0 | 0 | 0
[9 empty] | 52 | 0 | 0 | 0 | #DIV/0! | #DIV/0! | 0 | 0 | #DIV/0! | #DIV/0! | 0 | 0 | 0
[9 empty] | 53 | 0 | 0 | 0 | #DIV/0! | #DIV/0! | 0 | 0 | #DIV/0! | #DIV/0! | 0 | 0 | 0
[9 empty] | 54 | 0 | 0 | 0 | #DIV/0! | #DIV/0! | 0 | 0 | #DIV/0! | #DIV/0! | 0 | 0 | 0
[9 empty] | 55 | 0 | 0 | 0 | #DIV/0! | #DIV/0! | 0 | 0 | #DIV/0! | #DIV/0! | 0 | 0 | 0
[9 empty] | 56 | 0 | 0 | 0 | #DIV/0! | #DIV/0! | 0 | 0 | #DIV/0! | #DIV/0! | 0 | 0 | 0
[9 empty] | 57 | 0 | 0 | 0 | #DIV/0! | #DIV/0! | 0 | 0 | #DIV/0! | #DIV/0! | 0 | 0 | 0
[9 empty] | 58 | 0 | 0 | 0 | #DIV/0! | #DIV/0! | 0 | 0 | #DIV/0! | #DIV/0! | 0 | 0 | 0
[9 empty] | 59 | 0 | 0 | 0 | #DIV/0! | #DIV/0! | 0 | 0 | #DIV/0! | #DIV/0! | 0 | 0 | 0
[9 empty] | 60 | 0 | 0 | 0 | #DIV/0! | #DIV/0! | 0 | 0 | #DIV/0! | #DIV/0! | 0 | 0 | 0
[9 empty] | 61 | 0 | 0 | 0 | #DIV/0! | #DIV/0! | 0 | 0 | #DIV/0! | #DIV/0! | 0 | 0 | 0
[9 empty] | 62 | 0 | 0 | 0 | #DIV/0! | #DIV/0! | 0 | 0 | #DIV/0! | #DIV/0! | 0 | 0 | 0
[9 empty] | 63 | 0 | 0 | 0 | #DIV/0! | #DIV/0! | 0 | 0 | #DIV/0! | #DIV/0! | 0 | 0 | 0
[9 empty] | 64 | 0 | 0 | 0 | #DIV/0! | #DIV/0! | 0 | 0 | #DIV/0! | #DIV/0! | 0 | 0 | 0
[9 empty] | 65 | 0 | 0 | 0 | #DIV/0! | #DIV/0! | 0 | 0 | #DIV/0! | #DIV/0! | 0 | 0 | 0
[9 empty] | 66 | 0 | 0 | 0 | #DIV/0! | #DIV/0! | 0 | 0 | #DIV/0! | #DIV/0! | 0 | 0 | 0
[9 empty] | 67 | 0 | 0 | 0 | #DIV/0! | #DIV/0! | 0 | 0 | #DIV/0! | #DIV/0! | 0 | 0 | 0
[9 empty] | 68 | 0 | 0 | 0 | #DIV/0! | #DIV/0! | 0 | 0 | #DIV/0! | #DIV/0! | 0 | 0 | 0
[9 empty] | 69 | 0 | 0 | 0 | #DIV/0! | #DIV/0! | 0 | 0 | #DIV/0! | #DIV/0! | 0 | 0 | 0
[9 empty] | 70 | 0 | 0 | 0 | #DIV/0! | #DIV/0! | 0 | 0 | #DIV/0! | #DIV/0! | 0 | 0 | 0
[9 empty] | 71 | 0 | 0 | 0 | #DIV/0! | #DIV/0! | 0 | 0 | #DIV/0! | #DIV/0! | 0 | 0 | 0
[9 empty] | 72 | 0 | 0 | 0 | #DIV/0! | #DIV/0! | 0 | 0 | #DIV/0! | #DIV/0! | 0 | 0 | 0
[9 empty] | 73 | 0 | 0 | 0 | #DIV/0! | #DIV/0! | 0 | 0 | #DIV/0! | #DIV/0! | 0 | 0 | 0
[9 empty] | 74 | 0 | 0 | 0 | #DIV/0! | #DIV/0! | 0 | 0 | #DIV/0! | #DIV/0! | 0 | 0 | 0
[9 empty] | 75 | 0 | 0 | 0 | #DIV/0! | #DIV/0! | 0 | 0 | #DIV/0! | #DIV/0! | 0 | 0 | 0
[9 empty] | 76 | 0 | 0 | 0 | #DIV/0! | #DIV/0! | 0 | 0 | #DIV/0! | #DIV/0! | 0 | 0 | 0
[9 empty] | 77 | 0 | 0 | 0 | #DIV/0! | #DIV/0! | 0 | 0 | #DIV/0! | #DIV/0! | 0 | 0 | 0
[9 empty] | 78 | 0 | 0 | 0 | #DIV/0! | #DIV/0! | 0 | 0 | #DIV/0! | #DIV/0! | 0 | 0 | 0
[9 empty] | 79 | 0 | 0 | 0 | #DIV/0! | #DIV/0! | 0 | 0 | #DIV/0! | #DIV/0! | 0 | 0 | 0
[9 empty] | 80 | 0 | 0 | 0 | #DIV/0! | #DIV/0! | 0 | 0 | #DIV/0! | #DIV/0! | 0 | 0 | 0
[9 empty] | 81 | 0 | 0 | 0 | #DIV/0! | #DIV/0! | 0 | 0 | #DIV/0! | #DIV/0! | 0 | 0 | 0
[9 empty] | 82 | 0 | 0 | 0 | #DIV/0! | #DIV/0! | 0 | 0 | #DIV/0! | #DIV/0! | 0 | 0 | 0
[9 empty] | 83 | 0 | 0 | 0 | #DIV/0! | #DIV/0! | 0 | 0 | #DIV/0! | #DIV/0! | 0 | 0 | 0
[9 empty] | 84 | 0 | 0 | 0 | #DIV/0! | #DIV/0! | 0 | 0 | #DIV/0! | #DIV/0! | 0 | 0 | 0
[9 empty] | 85 | 0 | 0 | 0 | #DIV/0! | #DIV/0! | 0 | 0 | #DIV/0! | #DIV/0! | 0 | 0 | 0
[9 empty] | 86 | 0 | 0 | 0 | #DIV/0! | #DIV/0! | 0 | 0 | #DIV/0! | #DIV/0! | 0 | 0 | 0
[9 empty] | 87 | 0 | 0 | 0 | #DIV/0! | #DIV/0! | 0 | 0 | #DIV/0! | #DIV/0! | 0 | 0 | 0
[9 empty] | 88 | 0 | 0 | 0 | #DIV/0! | #DIV/0! | 0 | 0 | #DIV/0! | #DIV/0! | 0 | 0 | 0
[9 empty] | 89 | 0 | 0 | 0 | #DIV/0! | #DIV/0! | 0 | 0 | #DIV/0! | #DIV/0! | 0 | 0 | 0
[9 empty] | 90 | 0 | 0 | 0 | #DIV/0! | #DIV/0! | 0 | 0 | #DIV/0! | #DIV/0! | 0 | 0 | 0
[9 empty] | 91 | 0 | 0 | 0 | #DIV/0! | #DIV/0! | 0 | 0 | #DIV/0! | #DIV/0! | 0 | 0 | 0
[9 empty] | 92 | 0 | 0 | 0 | #DIV/0! | #DIV/0! | 0 | 0 | #DIV/0! | #DIV/0! | 0 | 0 | 0
[9 empty] | 93 | 0 | 0 | 0 | #DIV/0! | #DIV/0! | 0 | 0 | #DIV/0! | #DIV/0! | 0 | 0 | 0
[9 empty] | 94 | 0 | 0 | 0 | #DIV/0! | #DIV/0! | 0 | 0 | #DIV/0! | #DIV/0! | 0 | 0 | 0
[9 empty] | 95 | 0 | 0 | 0 | #DIV/0! | #DIV/0! | 0 | 0 | #DIV/0! | #DIV/0! | 0 | 0 | 0
[9 empty] | 96 | 0 | 0 | 0 | #DIV/0! | #DIV/0! | 0 | 0 | #DIV/0! | #DIV/0! | 0 | 0 | 0
[9 empty] | 97 | 0 | 0 | 0 | #DIV/0! | #DIV/0! | 0 | 0 | #DIV/0! | #DIV/0! | 0 | 0 | 0
[9 empty] | 98 | 0 | 0 | 0 | #DIV/0! | #DIV/0! | 0 | 0 | #DIV/0! | #DIV/0! | 0 | 0 | 0
[9 empty] | 99 | 0 | 0 | 0 | #DIV/0! | #DIV/0! | 0 | 0 | #DIV/0! | #DIV/0! | 0 | 0 | 0
[9 empty] | 100 | 0 | 0 | 0 | #DIV/0! | #DIV/0! | 0 | 0 | #DIV/0! | #DIV/0! | 0 | 0 | 0
Note on AD190: "=" has been omitted in the eq. for this cell to account for possibility of moment M acting at left end of beam

## 7. Two Conc Moments
| Two Concentrated Unequal Moments Placed Unsymmetrically Calculations - SI Units |  |  |  |  | References and Equations
Calculation of Moment, Shear, Deflection, and Reactions
For a general discussion, including examples, of the calculation of shear and bending-moment
diagrams and deflections, see
Enter values in yellow cells only.
Roark's Formulas for Stress and Strain, Eighth Edition Sec. 8.1
INPUT INFO |  | Input Information
Civil Engineering All-In-One PE Exam Guide: Breadth and Depth, Third Edition Sec. 102.12
|  | Length, L = |  | 12 | m
Marks’ Standard Handbook for Mechanical Engineers, Twelfth Edition Sec. 3.2.5
|  | Elastic Modulus, E = |  | 200 | GPa
Standard Handbook for Civil Engineers, Fifth Edition Sec. 6.5
|  | Moment of Inertia, I = |  | 600000 | cm4
Equations Used for These Calculations
|  | Load, M1 = |  | 2000 | kN·m
|  | Length, a1 = |  | 4 | m
|  | Load, M2 = |  | 5000 | kN·m
|  | Length, a2 = |  | 5 | m
RESULTS |  | Results of Calculation |  |  |  | The deflection equation can be found by superposing the deflection equation for the moment M1, acting distance a1 from the left end, with the deflection equation for the moment M2, acting distance L - a2 from the left end. Using the deflection equation for the single concentrated load case (Tab "Single Conc Moment") gives
|  | Maximum moment = |  | 7000 | kN·m
|  | Maximum shear = |  | 0 | kN |  |  | y(x) = yo(x, a1, M1) + yo(x, L - a2, M2)
|  | Maximum deflection = |  | 304.5833 | mm | The shear, V, and moment, M, can be found similarly from superposition.
|  | Force reaction, RB = |  | 0 | kN
|  | Moment reaction, MB = |  | 7000 | kN·m
Deflec-
|  |  | Shear | Moment | tion
| n | x | V(x) | M(x) | y(x)
|  | (m) | (kN) | (kN·m) | (mm)
| 0 | 0 | 0 | 0 | 304.5833
| 1 | 0.12 | 0 | 0 | 300.4833
| 2 | 0.24 | 0 | 0 | 296.3833
| 3 | 0.36 | 0 | 0 | 292.2833
| 4 | 0.48 | 0 | 0 | 288.1833
| 5 | 0.6 | 0 | 0 | 284.0833
| 6 | 0.72 | 0 | 0 | 279.9833
| 7 | 0.84 | 0 | 0 | 275.8833
| 8 | 0.96 | 0 | 0 | 271.7833
| 9 | 1.08 | 0 | 0 | 267.6833
| 10 | 1.2 | 0 | 0 | 263.5833
| 11 | 1.32 | 0 | 0 | 259.4833
| 12 | 1.44 | 0 | 0 | 255.3833
| 13 | 1.56 | 0 | 0 | 251.2833
| 14 | 1.68 | 0 | 0 | 247.1833
| 15 | 1.8 | 0 | 0 | 243.0833
| 16 | 1.92 | 0 | 0 | 238.9833
| 17 | 2.04 | 0 | 0 | 234.8833
| 18 | 2.16 | 0 | 0 | 230.7833
| 19 | 2.28 | 0 | 0 | 226.6833
| 20 | 2.4 | 0 | 0 | 222.5833
| 21 | 2.52 | 0 | 0 | 218.4833
| 22 | 2.64 | 0 | 0 | 214.3833
| 23 | 2.76 | 0 | 0 | 210.2833
| 24 | 2.88 | 0 | 0 | 206.1833
| 25 | 3 | 0 | 0 | 202.0833
| 26 | 3.12 | 0 | 0 | 197.9833
| 27 | 3.24 | 0 | 0 | 193.8833
| 28 | 3.36 | 0 | 0 | 189.7833
| 29 | 3.48 | 0 | 0 | 185.6833
| 30 | 3.6 | 0 | 0 | 181.5833
| 31 | 3.72 | 0 | 0 | 177.4833
| 32 | 3.84 | 0 | 0 | 173.3833
| 33 | 3.96 | 0 | 0 | 169.2833
| 34 | 4.08 | 0 | 2000 | 165.1887
| 35 | 4.2 | 0 | 2000 | 161.1167
| 36 | 4.32 | 0 | 2000 | 157.0687
| 37 | 4.44 | 0 | 2000 | 153.0447
| 38 | 4.56 | 0 | 2000 | 149.0447
| 39 | 4.68 | 0 | 2000 | 145.0687
| 40 | 4.8 | 0 | 2000 | 141.1167
| 41 | 4.92 | 0 | 2000 | 137.1887
| 42 | 5.04 | 0 | 2000 | 133.2847
| 43 | 5.16 | 0 | 2000 | 129.4047
| 44 | 5.28 | 0 | 2000 | 125.5487
| 45 | 5.4 | 0 | 2000 | 121.7167
| 46 | 5.52 | 0 | 2000 | 117.9087
| 47 | 5.64 | 0 | 2000 | 114.1247
| 48 | 5.76 | 0 | 2000 | 110.3647
| 49 | 5.88 | 0 | 2000 | 106.6287
| 50 | 6 | 0 | 2000 | 102.9167
| 51 | 6.12 | 0 | 2000 | 99.2287
| 52 | 6.24 | 0 | 2000 | 95.5647
| 53 | 6.36 | 0 | 2000 | 91.9247
| 54 | 6.48 | 0 | 2000 | 88.3087
| 55 | 6.6 | 0 | 2000 | 84.7167
| 56 | 6.72 | 0 | 2000 | 81.1487
| 57 | 6.84 | 0 | 2000 | 77.6047
| 58 | 6.96 | 0 | 2000 | 74.0847
| 59 | 7.08 | 0 | 7000 | 70.602
| 60 | 7.2 | 0 | 7000 | 67.2
| 61 | 7.32 | 0 | 7000 | 63.882
| 62 | 7.44 | 0 | 7000 | 60.648
| 63 | 7.56 | 0 | 7000 | 57.498
| 64 | 7.68 | 0 | 7000 | 54.432
| 65 | 7.8 | 0 | 7000 | 51.45
| 66 | 7.92 | 0 | 7000 | 48.552
| 67 | 8.04 | 0 | 7000 | 45.738
| 68 | 8.16 | 0 | 7000 | 43.008
| 69 | 8.28 | 0 | 7000 | 40.362
| 70 | 8.4 | 0 | 7000 | 37.8
| 71 | 8.52 | 0 | 7000 | 35.322
| 72 | 8.64 | 0 | 7000 | 32.928
| 73 | 8.76 | 0 | 7000 | 30.618
| 74 | 8.88 | 0 | 7000 | 28.392
| 75 | 9 | 0 | 7000 | 26.25
| 76 | 9.12 | 0 | 7000 | 24.192
| 77 | 9.24 | 0 | 7000 | 22.218
| 78 | 9.36 | 0 | 7000 | 20.328
| 79 | 9.48 | 0 | 7000 | 18.522
| 80 | 9.6 | 0 | 7000 | 16.8
| 81 | 9.72 | 0 | 7000 | 15.162
| 82 | 9.84 | 0 | 7000 | 13.608
| 83 | 9.96 | 0 | 7000 | 12.138
| 84 | 10.08 | 0 | 7000 | 10.752
| 85 | 10.2 | 0 | 7000 | 9.45
| 86 | 10.32 | 0 | 7000 | 8.232
| 87 | 10.44 | 0 | 7000 | 7.098
| 88 | 10.56 | 0 | 7000 | 6.048
| 89 | 10.68 | 0 | 7000 | 5.082
| 90 | 10.8 | 0 | 7000 | 4.2
| 91 | 10.92 | 0 | 7000 | 3.402
| 92 | 11.04 | 0 | 7000 | 2.688
| 93 | 11.16 | 0 | 7000 | 2.058
| 94 | 11.28 | 0 | 7000 | 1.512
| 95 | 11.4 | 0 | 7000 | 1.05
| 96 | 11.52 | 0 | 7000 | 0.672
| 97 | 11.64 | 0 | 7000 | 0.378
| 98 | 11.76 | 0 | 7000 | 0.168
| 99 | 11.88 | 0 | 7000 | 0.042
| 100 | 12 | 0 | 7000 | 0
Copyright © McGraw-Hill Global Education Holdings, LLC. All rights reserved.
Work Area (intermediate calculations)
Total deflection is the sum of the deflections produced by each individual load.
Effects of Moment Mo1
[9 empty] | n | x | V | M | yLeft | y | RA | MA | qA | yA | a | P,MC,or wa | wl
[9 empty] | 0 | 0 | 0 | 0 | 106.6667 | 106.6667 | 0 | 0 | -13.3333 | 106.6667 | 4 | 2000 | 0
[9 empty] | 1 | 0.12 | 0 | 0 | 105.0667 | 105.0667 | 0 | 0 | -13.3333 | 106.6667 | 4 | 2000 | 0
[9 empty] | 2 | 0.24 | 0 | 0 | 103.4667 | 103.4667 | 0 | 0 | -13.3333 | 106.6667 | 4 | 2000 | 0
[9 empty] | 3 | 0.36 | 0 | 0 | 101.8667 | 101.8667 | 0 | 0 | -13.3333 | 106.6667 | 4 | 2000 | 0
[9 empty] | 4 | 0.48 | 0 | 0 | 100.2667 | 100.2667 | 0 | 0 | -13.3333 | 106.6667 | 4 | 2000 | 0
[9 empty] | 5 | 0.6 | 0 | 0 | 98.6667 | 98.6667 | 0 | 0 | -13.3333 | 106.6667 | 4 | 2000 | 0
[9 empty] | 6 | 0.72 | 0 | 0 | 97.0667 | 97.0667 | 0 | 0 | -13.3333 | 106.6667 | 4 | 2000 | 0
[9 empty] | 7 | 0.84 | 0 | 0 | 95.4667 | 95.4667 | 0 | 0 | -13.3333 | 106.6667 | 4 | 2000 | 0
[9 empty] | 8 | 0.96 | 0 | 0 | 93.8667 | 93.8667 | 0 | 0 | -13.3333 | 106.6667 | 4 | 2000 | 0
[9 empty] | 9 | 1.08 | 0 | 0 | 92.2667 | 92.2667 | 0 | 0 | -13.3333 | 106.6667 | 4 | 2000 | 0
[9 empty] | 10 | 1.2 | 0 | 0 | 90.6667 | 90.6667 | 0 | 0 | -13.3333 | 106.6667 | 4 | 2000 | 0
[9 empty] | 11 | 1.32 | 0 | 0 | 89.0667 | 89.0667 | 0 | 0 | -13.3333 | 106.6667 | 4 | 2000 | 0
[9 empty] | 12 | 1.44 | 0 | 0 | 87.4667 | 87.4667 | 0 | 0 | -13.3333 | 106.6667 | 4 | 2000 | 0
[9 empty] | 13 | 1.56 | 0 | 0 | 85.8667 | 85.8667 | 0 | 0 | -13.3333 | 106.6667 | 4 | 2000 | 0
[9 empty] | 14 | 1.68 | 0 | 0 | 84.2667 | 84.2667 | 0 | 0 | -13.3333 | 106.6667 | 4 | 2000 | 0
[9 empty] | 15 | 1.8 | 0 | 0 | 82.6667 | 82.6667 | 0 | 0 | -13.3333 | 106.6667 | 4 | 2000 | 0
[9 empty] | 16 | 1.92 | 0 | 0 | 81.0667 | 81.0667 | 0 | 0 | -13.3333 | 106.6667 | 4 | 2000 | 0
[9 empty] | 17 | 2.04 | 0 | 0 | 79.4667 | 79.4667 | 0 | 0 | -13.3333 | 106.6667 | 4 | 2000 | 0
[9 empty] | 18 | 2.16 | 0 | 0 | 77.8667 | 77.8667 | 0 | 0 | -13.3333 | 106.6667 | 4 | 2000 | 0
[9 empty] | 19 | 2.28 | 0 | 0 | 76.2667 | 76.2667 | 0 | 0 | -13.3333 | 106.6667 | 4 | 2000 | 0
[9 empty] | 20 | 2.4 | 0 | 0 | 74.6667 | 74.6667 | 0 | 0 | -13.3333 | 106.6667 | 4 | 2000 | 0
[9 empty] | 21 | 2.52 | 0 | 0 | 73.0667 | 73.0667 | 0 | 0 | -13.3333 | 106.6667 | 4 | 2000 | 0
[9 empty] | 22 | 2.64 | 0 | 0 | 71.4667 | 71.4667 | 0 | 0 | -13.3333 | 106.6667 | 4 | 2000 | 0
[9 empty] | 23 | 2.76 | 0 | 0 | 69.8667 | 69.8667 | 0 | 0 | -13.3333 | 106.6667 | 4 | 2000 | 0
[9 empty] | 24 | 2.88 | 0 | 0 | 68.2667 | 68.2667 | 0 | 0 | -13.3333 | 106.6667 | 4 | 2000 | 0
[9 empty] | 25 | 3 | 0 | 0 | 66.6667 | 66.6667 | 0 | 0 | -13.3333 | 106.6667 | 4 | 2000 | 0
[9 empty] | 26 | 3.12 | 0 | 0 | 65.0667 | 65.0667 | 0 | 0 | -13.3333 | 106.6667 | 4 | 2000 | 0
[9 empty] | 27 | 3.24 | 0 | 0 | 63.4667 | 63.4667 | 0 | 0 | -13.3333 | 106.6667 | 4 | 2000 | 0
[9 empty] | 28 | 3.36 | 0 | 0 | 61.8667 | 61.8667 | 0 | 0 | -13.3333 | 106.6667 | 4 | 2000 | 0
[9 empty] | 29 | 3.48 | 0 | 0 | 60.2667 | 60.2667 | 0 | 0 | -13.3333 | 106.6667 | 4 | 2000 | 0
[9 empty] | 30 | 3.6 | 0 | 0 | 58.6667 | 58.6667 | 0 | 0 | -13.3333 | 106.6667 | 4 | 2000 | 0
[9 empty] | 31 | 3.72 | 0 | 0 | 57.0667 | 57.0667 | 0 | 0 | -13.3333 | 106.6667 | 4 | 2000 | 0
[9 empty] | 32 | 3.84 | 0 | 0 | 55.4667 | 55.4667 | 0 | 0 | -13.3333 | 106.6667 | 4 | 2000 | 0
[9 empty] | 33 | 3.96 | 0 | 0 | 53.8667 | 53.8667 | 0 | 0 | -13.3333 | 106.6667 | 4 | 2000 | 0
[9 empty] | 34 | 4.08 | 0 | 2000 | 52.2667 | 52.272 | 0 | 0 | -13.3333 | 106.6667 | 4 | 2000 | 0
[9 empty] | 35 | 4.2 | 0 | 2000 | 50.6667 | 50.7 | 0 | 0 | -13.3333 | 106.6667 | 4 | 2000 | 0
[9 empty] | 36 | 4.32 | 0 | 2000 | 49.0667 | 49.152 | 0 | 0 | -13.3333 | 106.6667 | 4 | 2000 | 0
[9 empty] | 37 | 4.44 | 0 | 2000 | 47.4667 | 47.628 | 0 | 0 | -13.3333 | 106.6667 | 4 | 2000 | 0
[9 empty] | 38 | 4.56 | 0 | 2000 | 45.8667 | 46.128 | 0 | 0 | -13.3333 | 106.6667 | 4 | 2000 | 0
[9 empty] | 39 | 4.68 | 0 | 2000 | 44.2667 | 44.652 | 0 | 0 | -13.3333 | 106.6667 | 4 | 2000 | 0
[9 empty] | 40 | 4.8 | 0 | 2000 | 42.6667 | 43.2 | 0 | 0 | -13.3333 | 106.6667 | 4 | 2000 | 0
[9 empty] | 41 | 4.92 | 0 | 2000 | 41.0667 | 41.772 | 0 | 0 | -13.3333 | 106.6667 | 4 | 2000 | 0
[9 empty] | 42 | 5.04 | 0 | 2000 | 39.4667 | 40.368 | 0 | 0 | -13.3333 | 106.6667 | 4 | 2000 | 0
[9 empty] | 43 | 5.16 | 0 | 2000 | 37.8667 | 38.988 | 0 | 0 | -13.3333 | 106.6667 | 4 | 2000 | 0
[9 empty] | 44 | 5.28 | 0 | 2000 | 36.2667 | 37.632 | 0 | 0 | -13.3333 | 106.6667 | 4 | 2000 | 0
[9 empty] | 45 | 5.4 | 0 | 2000 | 34.6667 | 36.3 | 0 | 0 | -13.3333 | 106.6667 | 4 | 2000 | 0
[9 empty] | 46 | 5.52 | 0 | 2000 | 33.0667 | 34.992 | 0 | 0 | -13.3333 | 106.6667 | 4 | 2000 | 0
[9 empty] | 47 | 5.64 | 0 | 2000 | 31.4667 | 33.708 | 0 | 0 | -13.3333 | 106.6667 | 4 | 2000 | 0
[9 empty] | 48 | 5.76 | 0 | 2000 | 29.8667 | 32.448 | 0 | 0 | -13.3333 | 106.6667 | 4 | 2000 | 0
[9 empty] | 49 | 5.88 | 0 | 2000 | 28.2667 | 31.212 | 0 | 0 | -13.3333 | 106.6667 | 4 | 2000 | 0
[9 empty] | 50 | 6 | 0 | 2000 | 26.6667 | 30 | 0 | 0 | -13.3333 | 106.6667 | 4 | 2000 | 0
[9 empty] | 51 | 6.12 | 0 | 2000 | 25.0667 | 28.812 | 0 | 0 | -13.3333 | 106.6667 | 4 | 2000 | 0
[9 empty] | 52 | 6.24 | 0 | 2000 | 23.4667 | 27.648 | 0 | 0 | -13.3333 | 106.6667 | 4 | 2000 | 0
[9 empty] | 53 | 6.36 | 0 | 2000 | 21.8667 | 26.508 | 0 | 0 | -13.3333 | 106.6667 | 4 | 2000 | 0
[9 empty] | 54 | 6.48 | 0 | 2000 | 20.2667 | 25.392 | 0 | 0 | -13.3333 | 106.6667 | 4 | 2000 | 0
[9 empty] | 55 | 6.6 | 0 | 2000 | 18.6667 | 24.3 | 0 | 0 | -13.3333 | 106.6667 | 4 | 2000 | 0
[9 empty] | 56 | 6.72 | 0 | 2000 | 17.0667 | 23.232 | 0 | 0 | -13.3333 | 106.6667 | 4 | 2000 | 0
[9 empty] | 57 | 6.84 | 0 | 2000 | 15.4667 | 22.188 | 0 | 0 | -13.3333 | 106.6667 | 4 | 2000 | 0
[9 empty] | 58 | 6.96 | 0 | 2000 | 13.8667 | 21.168 | 0 | 0 | -13.3333 | 106.6667 | 4 | 2000 | 0
[9 empty] | 59 | 7.08 | 0 | 2000 | 12.2667 | 20.172 | 0 | 0 | -13.3333 | 106.6667 | 4 | 2000 | 0
[9 empty] | 60 | 7.2 | 0 | 2000 | 10.6667 | 19.2 | 0 | 0 | -13.3333 | 106.6667 | 4 | 2000 | 0
[9 empty] | 61 | 7.32 | 0 | 2000 | 9.0667 | 18.252 | 0 | 0 | -13.3333 | 106.6667 | 4 | 2000 | 0
[9 empty] | 62 | 7.44 | 0 | 2000 | 7.4667 | 17.328 | 0 | 0 | -13.3333 | 106.6667 | 4 | 2000 | 0
[9 empty] | 63 | 7.56 | 0 | 2000 | 5.8667 | 16.428 | 0 | 0 | -13.3333 | 106.6667 | 4 | 2000 | 0
[9 empty] | 64 | 7.68 | 0 | 2000 | 4.2667 | 15.552 | 0 | 0 | -13.3333 | 106.6667 | 4 | 2000 | 0
[9 empty] | 65 | 7.8 | 0 | 2000 | 2.6667 | 14.7 | 0 | 0 | -13.3333 | 106.6667 | 4 | 2000 | 0
[9 empty] | 66 | 7.92 | 0 | 2000 | 1.0667 | 13.872 | 0 | 0 | -13.3333 | 106.6667 | 4 | 2000 | 0
[9 empty] | 67 | 8.04 | 0 | 2000 | -0.53333 | 13.068 | 0 | 0 | -13.3333 | 106.6667 | 4 | 2000 | 0
[9 empty] | 68 | 8.16 | 0 | 2000 | -2.1333 | 12.288 | 0 | 0 | -13.3333 | 106.6667 | 4 | 2000 | 0
[9 empty] | 69 | 8.28 | 0 | 2000 | -3.7333 | 11.532 | 0 | 0 | -13.3333 | 106.6667 | 4 | 2000 | 0
[9 empty] | 70 | 8.4 | 0 | 2000 | -5.3333 | 10.8 | 0 | 0 | -13.3333 | 106.6667 | 4 | 2000 | 0
[9 empty] | 71 | 8.52 | 0 | 2000 | -6.9333 | 10.092 | 0 | 0 | -13.3333 | 106.6667 | 4 | 2000 | 0
[9 empty] | 72 | 8.64 | 0 | 2000 | -8.5333 | 9.408 | 0 | 0 | -13.3333 | 106.6667 | 4 | 2000 | 0
[9 empty] | 73 | 8.76 | 0 | 2000 | -10.1333 | 8.748 | 0 | 0 | -13.3333 | 106.6667 | 4 | 2000 | 0
[9 empty] | 74 | 8.88 | 0 | 2000 | -11.7333 | 8.112 | 0 | 0 | -13.3333 | 106.6667 | 4 | 2000 | 0
[9 empty] | 75 | 9 | 0 | 2000 | -13.3333 | 7.5 | 0 | 0 | -13.3333 | 106.6667 | 4 | 2000 | 0
[9 empty] | 76 | 9.12 | 0 | 2000 | -14.9333 | 6.912 | 0 | 0 | -13.3333 | 106.6667 | 4 | 2000 | 0
[9 empty] | 77 | 9.24 | 0 | 2000 | -16.5333 | 6.348 | 0 | 0 | -13.3333 | 106.6667 | 4 | 2000 | 0
[9 empty] | 78 | 9.36 | 0 | 2000 | -18.1333 | 5.808 | 0 | 0 | -13.3333 | 106.6667 | 4 | 2000 | 0
[9 empty] | 79 | 9.48 | 0 | 2000 | -19.7333 | 5.292 | 0 | 0 | -13.3333 | 106.6667 | 4 | 2000 | 0
[9 empty] | 80 | 9.6 | 0 | 2000 | -21.3333 | 4.8 | 0 | 0 | -13.3333 | 106.6667 | 4 | 2000 | 0
[9 empty] | 81 | 9.72 | 0 | 2000 | -22.9333 | 4.332 | 0 | 0 | -13.3333 | 106.6667 | 4 | 2000 | 0
[9 empty] | 82 | 9.84 | 0 | 2000 | -24.5333 | 3.888 | 0 | 0 | -13.3333 | 106.6667 | 4 | 2000 | 0
[9 empty] | 83 | 9.96 | 0 | 2000 | -26.1333 | 3.468 | 0 | 0 | -13.3333 | 106.6667 | 4 | 2000 | 0
[9 empty] | 84 | 10.08 | 0 | 2000 | -27.7333 | 3.072 | 0 | 0 | -13.3333 | 106.6667 | 4 | 2000 | 0
[9 empty] | 85 | 10.2 | 0 | 2000 | -29.3333 | 2.7 | 0 | 0 | -13.3333 | 106.6667 | 4 | 2000 | 0
[9 empty] | 86 | 10.32 | 0 | 2000 | -30.9333 | 2.352 | 0 | 0 | -13.3333 | 106.6667 | 4 | 2000 | 0
[9 empty] | 87 | 10.44 | 0 | 2000 | -32.5333 | 2.028 | 0 | 0 | -13.3333 | 106.6667 | 4 | 2000 | 0
[9 empty] | 88 | 10.56 | 0 | 2000 | -34.1333 | 1.728 | 0 | 0 | -13.3333 | 106.6667 | 4 | 2000 | 0
[9 empty] | 89 | 10.68 | 0 | 2000 | -35.7333 | 1.452 | 0 | 0 | -13.3333 | 106.6667 | 4 | 2000 | 0
[9 empty] | 90 | 10.8 | 0 | 2000 | -37.3333 | 1.2 | 0 | 0 | -13.3333 | 106.6667 | 4 | 2000 | 0
[9 empty] | 91 | 10.92 | 0 | 2000 | -38.9333 | 0.972 | 0 | 0 | -13.3333 | 106.6667 | 4 | 2000 | 0
[9 empty] | 92 | 11.04 | 0 | 2000 | -40.5333 | 0.768 | 0 | 0 | -13.3333 | 106.6667 | 4 | 2000 | 0
[9 empty] | 93 | 11.16 | 0 | 2000 | -42.1333 | 0.588 | 0 | 0 | -13.3333 | 106.6667 | 4 | 2000 | 0
[9 empty] | 94 | 11.28 | 0 | 2000 | -43.7333 | 0.432 | 0 | 0 | -13.3333 | 106.6667 | 4 | 2000 | 0
[9 empty] | 95 | 11.4 | 0 | 2000 | -45.3333 | 0.3 | 0 | 0 | -13.3333 | 106.6667 | 4 | 2000 | 0
[9 empty] | 96 | 11.52 | 0 | 2000 | -46.9333 | 0.192 | 0 | 0 | -13.3333 | 106.6667 | 4 | 2000 | 0
[9 empty] | 97 | 11.64 | 0 | 2000 | -48.5333 | 0.108 | 0 | 0 | -13.3333 | 106.6667 | 4 | 2000 | 0
[9 empty] | 98 | 11.76 | 0 | 2000 | -50.1333 | 0.048 | 0 | 0 | -13.3333 | 106.6667 | 4 | 2000 | 0
[9 empty] | 99 | 11.88 | 0 | 2000 | -51.7333 | 0.012 | 0 | 0 | -13.3333 | 106.6667 | 4 | 2000 | 0
[9 empty] | 100 | 12 | 0 | 2000 | -53.3333 | 7.1054e-15 | 0 | 0 | -13.3333 | 106.6667 | 4 | 2000 | 0
Effects of moment Mo2
[9 empty] | n | x | V | M | yLeft | y | RA | MA | qA | yA | a | P,Mo,or wa | wl
[9 empty] | 0 | 0 | 0 | 0 | 197.9167 | 197.9167 | 0 | 0 | -20.8333 | 197.9167 | 7 | 5000 | 0
[9 empty] | 1 | 0.12 | 0 | 0 | 195.4167 | 195.4167 | 0 | 0 | -20.8333 | 197.9167 | 7 | 5000 | 0
[9 empty] | 2 | 0.24 | 0 | 0 | 192.9167 | 192.9167 | 0 | 0 | -20.8333 | 197.9167 | 7 | 5000 | 0
[9 empty] | 3 | 0.36 | 0 | 0 | 190.4167 | 190.4167 | 0 | 0 | -20.8333 | 197.9167 | 7 | 5000 | 0
[9 empty] | 4 | 0.48 | 0 | 0 | 187.9167 | 187.9167 | 0 | 0 | -20.8333 | 197.9167 | 7 | 5000 | 0
[9 empty] | 5 | 0.6 | 0 | 0 | 185.4167 | 185.4167 | 0 | 0 | -20.8333 | 197.9167 | 7 | 5000 | 0
[9 empty] | 6 | 0.72 | 0 | 0 | 182.9167 | 182.9167 | 0 | 0 | -20.8333 | 197.9167 | 7 | 5000 | 0
[9 empty] | 7 | 0.84 | 0 | 0 | 180.4167 | 180.4167 | 0 | 0 | -20.8333 | 197.9167 | 7 | 5000 | 0
[9 empty] | 8 | 0.96 | 0 | 0 | 177.9167 | 177.9167 | 0 | 0 | -20.8333 | 197.9167 | 7 | 5000 | 0
[9 empty] | 9 | 1.08 | 0 | 0 | 175.4167 | 175.4167 | 0 | 0 | -20.8333 | 197.9167 | 7 | 5000 | 0
[9 empty] | 10 | 1.2 | 0 | 0 | 172.9167 | 172.9167 | 0 | 0 | -20.8333 | 197.9167 | 7 | 5000 | 0
[9 empty] | 11 | 1.32 | 0 | 0 | 170.4167 | 170.4167 | 0 | 0 | -20.8333 | 197.9167 | 7 | 5000 | 0
[9 empty] | 12 | 1.44 | 0 | 0 | 167.9167 | 167.9167 | 0 | 0 | -20.8333 | 197.9167 | 7 | 5000 | 0
[9 empty] | 13 | 1.56 | 0 | 0 | 165.4167 | 165.4167 | 0 | 0 | -20.8333 | 197.9167 | 7 | 5000 | 0
[9 empty] | 14 | 1.68 | 0 | 0 | 162.9167 | 162.9167 | 0 | 0 | -20.8333 | 197.9167 | 7 | 5000 | 0
[9 empty] | 15 | 1.8 | 0 | 0 | 160.4167 | 160.4167 | 0 | 0 | -20.8333 | 197.9167 | 7 | 5000 | 0
[9 empty] | 16 | 1.92 | 0 | 0 | 157.9167 | 157.9167 | 0 | 0 | -20.8333 | 197.9167 | 7 | 5000 | 0
[9 empty] | 17 | 2.04 | 0 | 0 | 155.4167 | 155.4167 | 0 | 0 | -20.8333 | 197.9167 | 7 | 5000 | 0
[9 empty] | 18 | 2.16 | 0 | 0 | 152.9167 | 152.9167 | 0 | 0 | -20.8333 | 197.9167 | 7 | 5000 | 0
[9 empty] | 19 | 2.28 | 0 | 0 | 150.4167 | 150.4167 | 0 | 0 | -20.8333 | 197.9167 | 7 | 5000 | 0
[9 empty] | 20 | 2.4 | 0 | 0 | 147.9167 | 147.9167 | 0 | 0 | -20.8333 | 197.9167 | 7 | 5000 | 0
[9 empty] | 21 | 2.52 | 0 | 0 | 145.4167 | 145.4167 | 0 | 0 | -20.8333 | 197.9167 | 7 | 5000 | 0
[9 empty] | 22 | 2.64 | 0 | 0 | 142.9167 | 142.9167 | 0 | 0 | -20.8333 | 197.9167 | 7 | 5000 | 0
[9 empty] | 23 | 2.76 | 0 | 0 | 140.4167 | 140.4167 | 0 | 0 | -20.8333 | 197.9167 | 7 | 5000 | 0
[9 empty] | 24 | 2.88 | 0 | 0 | 137.9167 | 137.9167 | 0 | 0 | -20.8333 | 197.9167 | 7 | 5000 | 0
[9 empty] | 25 | 3 | 0 | 0 | 135.4167 | 135.4167 | 0 | 0 | -20.8333 | 197.9167 | 7 | 5000 | 0
[9 empty] | 26 | 3.12 | 0 | 0 | 132.9167 | 132.9167 | 0 | 0 | -20.8333 | 197.9167 | 7 | 5000 | 0
[9 empty] | 27 | 3.24 | 0 | 0 | 130.4167 | 130.4167 | 0 | 0 | -20.8333 | 197.9167 | 7 | 5000 | 0
[9 empty] | 28 | 3.36 | 0 | 0 | 127.9167 | 127.9167 | 0 | 0 | -20.8333 | 197.9167 | 7 | 5000 | 0
[9 empty] | 29 | 3.48 | 0 | 0 | 125.4167 | 125.4167 | 0 | 0 | -20.8333 | 197.9167 | 7 | 5000 | 0
[9 empty] | 30 | 3.6 | 0 | 0 | 122.9167 | 122.9167 | 0 | 0 | -20.8333 | 197.9167 | 7 | 5000 | 0
[9 empty] | 31 | 3.72 | 0 | 0 | 120.4167 | 120.4167 | 0 | 0 | -20.8333 | 197.9167 | 7 | 5000 | 0
[9 empty] | 32 | 3.84 | 0 | 0 | 117.9167 | 117.9167 | 0 | 0 | -20.8333 | 197.9167 | 7 | 5000 | 0
[9 empty] | 33 | 3.96 | 0 | 0 | 115.4167 | 115.4167 | 0 | 0 | -20.8333 | 197.9167 | 7 | 5000 | 0
[9 empty] | 34 | 4.08 | 0 | 0 | 112.9167 | 112.9167 | 0 | 0 | -20.8333 | 197.9167 | 7 | 5000 | 0
[9 empty] | 35 | 4.2 | 0 | 0 | 110.4167 | 110.4167 | 0 | 0 | -20.8333 | 197.9167 | 7 | 5000 | 0
[9 empty] | 36 | 4.32 | 0 | 0 | 107.9167 | 107.9167 | 0 | 0 | -20.8333 | 197.9167 | 7 | 5000 | 0
[9 empty] | 37 | 4.44 | 0 | 0 | 105.4167 | 105.4167 | 0 | 0 | -20.8333 | 197.9167 | 7 | 5000 | 0
[9 empty] | 38 | 4.56 | 0 | 0 | 102.9167 | 102.9167 | 0 | 0 | -20.8333 | 197.9167 | 7 | 5000 | 0
[9 empty] | 39 | 4.68 | 0 | 0 | 100.4167 | 100.4167 | 0 | 0 | -20.8333 | 197.9167 | 7 | 5000 | 0
[9 empty] | 40 | 4.8 | 0 | 0 | 97.9167 | 97.9167 | 0 | 0 | -20.8333 | 197.9167 | 7 | 5000 | 0
[9 empty] | 41 | 4.92 | 0 | 0 | 95.4167 | 95.4167 | 0 | 0 | -20.8333 | 197.9167 | 7 | 5000 | 0
[9 empty] | 42 | 5.04 | 0 | 0 | 92.9167 | 92.9167 | 0 | 0 | -20.8333 | 197.9167 | 7 | 5000 | 0
[9 empty] | 43 | 5.16 | 0 | 0 | 90.4167 | 90.4167 | 0 | 0 | -20.8333 | 197.9167 | 7 | 5000 | 0
[9 empty] | 44 | 5.28 | 0 | 0 | 87.9167 | 87.9167 | 0 | 0 | -20.8333 | 197.9167 | 7 | 5000 | 0
[9 empty] | 45 | 5.4 | 0 | 0 | 85.4167 | 85.4167 | 0 | 0 | -20.8333 | 197.9167 | 7 | 5000 | 0
[9 empty] | 46 | 5.52 | 0 | 0 | 82.9167 | 82.9167 | 0 | 0 | -20.8333 | 197.9167 | 7 | 5000 | 0
[9 empty] | 47 | 5.64 | 0 | 0 | 80.4167 | 80.4167 | 0 | 0 | -20.8333 | 197.9167 | 7 | 5000 | 0
[9 empty] | 48 | 5.76 | 0 | 0 | 77.9167 | 77.9167 | 0 | 0 | -20.8333 | 197.9167 | 7 | 5000 | 0
[9 empty] | 49 | 5.88 | 0 | 0 | 75.4167 | 75.4167 | 0 | 0 | -20.8333 | 197.9167 | 7 | 5000 | 0
[9 empty] | 50 | 6 | 0 | 0 | 72.9167 | 72.9167 | 0 | 0 | -20.8333 | 197.9167 | 7 | 5000 | 0
[9 empty] | 51 | 6.12 | 0 | 0 | 70.4167 | 70.4167 | 0 | 0 | -20.8333 | 197.9167 | 7 | 5000 | 0
[9 empty] | 52 | 6.24 | 0 | 0 | 67.9167 | 67.9167 | 0 | 0 | -20.8333 | 197.9167 | 7 | 5000 | 0
[9 empty] | 53 | 6.36 | 0 | 0 | 65.4167 | 65.4167 | 0 | 0 | -20.8333 | 197.9167 | 7 | 5000 | 0
[9 empty] | 54 | 6.48 | 0 | 0 | 62.9167 | 62.9167 | 0 | 0 | -20.8333 | 197.9167 | 7 | 5000 | 0
[9 empty] | 55 | 6.6 | 0 | 0 | 60.4167 | 60.4167 | 0 | 0 | -20.8333 | 197.9167 | 7 | 5000 | 0
[9 empty] | 56 | 6.72 | 0 | 0 | 57.9167 | 57.9167 | 0 | 0 | -20.8333 | 197.9167 | 7 | 5000 | 0
[9 empty] | 57 | 6.84 | 0 | 0 | 55.4167 | 55.4167 | 0 | 0 | -20.8333 | 197.9167 | 7 | 5000 | 0
[9 empty] | 58 | 6.96 | 0 | 0 | 52.9167 | 52.9167 | 0 | 0 | -20.8333 | 197.9167 | 7 | 5000 | 0
[9 empty] | 59 | 7.08 | 0 | 5000 | 50.4167 | 50.43 | 0 | 0 | -20.8333 | 197.9167 | 7 | 5000 | 0
[9 empty] | 60 | 7.2 | 0 | 5000 | 47.9167 | 48 | 0 | 0 | -20.8333 | 197.9167 | 7 | 5000 | 0
[9 empty] | 61 | 7.32 | 0 | 5000 | 45.4167 | 45.63 | 0 | 0 | -20.8333 | 197.9167 | 7 | 5000 | 0
[9 empty] | 62 | 7.44 | 0 | 5000 | 42.9167 | 43.32 | 0 | 0 | -20.8333 | 197.9167 | 7 | 5000 | 0
[9 empty] | 63 | 7.56 | 0 | 5000 | 40.4167 | 41.07 | 0 | 0 | -20.8333 | 197.9167 | 7 | 5000 | 0
[9 empty] | 64 | 7.68 | 0 | 5000 | 37.9167 | 38.88 | 0 | 0 | -20.8333 | 197.9167 | 7 | 5000 | 0
[9 empty] | 65 | 7.8 | 0 | 5000 | 35.4167 | 36.75 | 0 | 0 | -20.8333 | 197.9167 | 7 | 5000 | 0
[9 empty] | 66 | 7.92 | 0 | 5000 | 32.9167 | 34.68 | 0 | 0 | -20.8333 | 197.9167 | 7 | 5000 | 0
[9 empty] | 67 | 8.04 | 0 | 5000 | 30.4167 | 32.67 | 0 | 0 | -20.8333 | 197.9167 | 7 | 5000 | 0
[9 empty] | 68 | 8.16 | 0 | 5000 | 27.9167 | 30.72 | 0 | 0 | -20.8333 | 197.9167 | 7 | 5000 | 0
[9 empty] | 69 | 8.28 | 0 | 5000 | 25.4167 | 28.83 | 0 | 0 | -20.8333 | 197.9167 | 7 | 5000 | 0
[9 empty] | 70 | 8.4 | 0 | 5000 | 22.9167 | 27 | 0 | 0 | -20.8333 | 197.9167 | 7 | 5000 | 0
[9 empty] | 71 | 8.52 | 0 | 5000 | 20.4167 | 25.23 | 0 | 0 | -20.8333 | 197.9167 | 7 | 5000 | 0
[9 empty] | 72 | 8.64 | 0 | 5000 | 17.9167 | 23.52 | 0 | 0 | -20.8333 | 197.9167 | 7 | 5000 | 0
[9 empty] | 73 | 8.76 | 0 | 5000 | 15.4167 | 21.87 | 0 | 0 | -20.8333 | 197.9167 | 7 | 5000 | 0
[9 empty] | 74 | 8.88 | 0 | 5000 | 12.9167 | 20.28 | 0 | 0 | -20.8333 | 197.9167 | 7 | 5000 | 0
[9 empty] | 75 | 9 | 0 | 5000 | 10.4167 | 18.75 | 0 | 0 | -20.8333 | 197.9167 | 7 | 5000 | 0
[9 empty] | 76 | 9.12 | 0 | 5000 | 7.9167 | 17.28 | 0 | 0 | -20.8333 | 197.9167 | 7 | 5000 | 0
[9 empty] | 77 | 9.24 | 0 | 5000 | 5.4167 | 15.87 | 0 | 0 | -20.8333 | 197.9167 | 7 | 5000 | 0
[9 empty] | 78 | 9.36 | 0 | 5000 | 2.9167 | 14.52 | 0 | 0 | -20.8333 | 197.9167 | 7 | 5000 | 0
[9 empty] | 79 | 9.48 | 0 | 5000 | 0.41667 | 13.23 | 0 | 0 | -20.8333 | 197.9167 | 7 | 5000 | 0
[9 empty] | 80 | 9.6 | 0 | 5000 | -2.0833 | 12 | 0 | 0 | -20.8333 | 197.9167 | 7 | 5000 | 0
[9 empty] | 81 | 9.72 | 0 | 5000 | -4.5833 | 10.83 | 0 | 0 | -20.8333 | 197.9167 | 7 | 5000 | 0
[9 empty] | 82 | 9.84 | 0 | 5000 | -7.0833 | 9.72 | 0 | 0 | -20.8333 | 197.9167 | 7 | 5000 | 0
[9 empty] | 83 | 9.96 | 0 | 5000 | -9.5833 | 8.67 | 0 | 0 | -20.8333 | 197.9167 | 7 | 5000 | 0
[9 empty] | 84 | 10.08 | 0 | 5000 | -12.0833 | 7.68 | 0 | 0 | -20.8333 | 197.9167 | 7 | 5000 | 0
[9 empty] | 85 | 10.2 | 0 | 5000 | -14.5833 | 6.75 | 0 | 0 | -20.8333 | 197.9167 | 7 | 5000 | 0
[9 empty] | 86 | 10.32 | 0 | 5000 | -17.0833 | 5.88 | 0 | 0 | -20.8333 | 197.9167 | 7 | 5000 | 0
[9 empty] | 87 | 10.44 | 0 | 5000 | -19.5833 | 5.07 | 0 | 0 | -20.8333 | 197.9167 | 7 | 5000 | 0
[9 empty] | 88 | 10.56 | 0 | 5000 | -22.0833 | 4.32 | 0 | 0 | -20.8333 | 197.9167 | 7 | 5000 | 0
[9 empty] | 89 | 10.68 | 0 | 5000 | -24.5833 | 3.63 | 0 | 0 | -20.8333 | 197.9167 | 7 | 5000 | 0
[9 empty] | 90 | 10.8 | 0 | 5000 | -27.0833 | 3 | 0 | 0 | -20.8333 | 197.9167 | 7 | 5000 | 0
[9 empty] | 91 | 10.92 | 0 | 5000 | -29.5833 | 2.43 | 0 | 0 | -20.8333 | 197.9167 | 7 | 5000 | 0
[9 empty] | 92 | 11.04 | 0 | 5000 | -32.0833 | 1.92 | 0 | 0 | -20.8333 | 197.9167 | 7 | 5000 | 0
[9 empty] | 93 | 11.16 | 0 | 5000 | -34.5833 | 1.47 | 0 | 0 | -20.8333 | 197.9167 | 7 | 5000 | 0
[9 empty] | 94 | 11.28 | 0 | 5000 | -37.0833 | 1.08 | 0 | 0 | -20.8333 | 197.9167 | 7 | 5000 | 0
[9 empty] | 95 | 11.4 | 0 | 5000 | -39.5833 | 0.75 | 0 | 0 | -20.8333 | 197.9167 | 7 | 5000 | 0
[9 empty] | 96 | 11.52 | 0 | 5000 | -42.0833 | 0.48 | 0 | 0 | -20.8333 | 197.9167 | 7 | 5000 | 0
[9 empty] | 97 | 11.64 | 0 | 5000 | -44.5833 | 0.27 | 0 | 0 | -20.8333 | 197.9167 | 7 | 5000 | 0
[9 empty] | 98 | 11.76 | 0 | 5000 | -47.0833 | 0.12 | 0 | 0 | -20.8333 | 197.9167 | 7 | 5000 | 0
[9 empty] | 99 | 11.88 | 0 | 5000 | -49.5833 | 0.03 | 0 | 0 | -20.8333 | 197.9167 | 7 | 5000 | 0
[9 empty] | 100 | 12 | 0 | 5000 | -52.0833 | -7.1054e-15 | 0 | 0 | -20.8333 | 197.9167 | 7 | 5000 | 0
Note on AD205: "=" has been omitted in the eq. for this cell to account for possibility of moment M acting at left end of beam

## 8. Combined Loads
| Combined Load Calculations - SI Units |  |  |  |  | References and Equations
Calculation of Moment, Shear, Deflection, and Reactions
For a general discussion, including examples, of the calculation of shear and bending-moment
diagrams and deflections, see
Enter values in yellow cells only.
Roark's Formulas for Stress and Strain, Eighth Edition Sec. 8.1
INPUT INFO |  | Input Information
Civil Engineering All-In-One PE Exam Guide: Breadth and Depth, Third Edition Sec. 102.12
|  | Length, L = |  | 12 | m
Marks’ Standard Handbook for Mechanical Engineers, Twelfth Edition Sec. 3.2.5
|  | Elastic Modulus, E = |  | 200 | GPa
Standard Handbook for Civil Engineers, Fifth Edition Sec. 6.5
|  | Moment of Inertia, I = |  | 600000 | cm4
Equations Used for These Calculations
|  | Load, w1 = |  | 0 | kN/m
|  | Load, w2 = |  | 240 | kN/m
|  | Length, a1 = |  | 0 | m
|  | Length, a2 = |  | 12 | m
|  | Moment, MC |  | 2000 | kN·m
The deflection equation can be found by superposing the deflection equations for a concentrated force yoF (Tab "Single Conc Load"), a concentrated moment yoM (Tab "Single Conc Moment"), and a distributed load yow (Tab "Single Dist Load"):
|  | Length, a3 = |  | 4 | m
|  | Load, P = |  | 800 | kN
y(x) = yoF(x, L - a4, P) + yoM(x, a3, MC) + yow(x, a1, w1, w12)
|  | Length, a4 = |  | 5 | m |  |  | - yow(x, a1 + a2, w2, w12)
where
RESULTS |  | Results of Calculation
The shear, V, and moment, M, can be found similarly from superposition.
|  | Maximum moment = |  | 7760 | kN·m
|  | Maximum shear = |  | 2240 | kN
|  | Maximum deflection = |  | 117.6844 | mm
|  | Force reaction, RB = |  | 2240 | kN
|  | Moment reaction, MB = |  | -7760 | kN·m
Deflec-
|  |  | Shear | Moment | tion
| n | x | V(x) | M(x) | y(x)
|  | (m) | (kN) | (kN·m) | (mm)
| 0 | 0 | 0 | 0 | -117.6844
| 1 | 0.12 | -0.144 | -0.00576 | -116.5564
| 2 | 0.24 | -0.576 | -0.04608 | -115.4284
| 3 | 0.36 | -1.296 | -0.15552 | -114.3004
| 4 | 0.48 | -2.304 | -0.36864 | -113.1724
| 5 | 0.6 | -3.6 | -0.72 | -112.0445
| 6 | 0.72 | -5.184 | -1.2442 | -110.9165
| 7 | 0.84 | -7.056 | -1.9757 | -109.7885
| 8 | 0.96 | -9.216 | -2.9491 | -108.6606
| 9 | 1.08 | -11.664 | -4.199 | -107.5326
| 10 | 1.2 | -14.4 | -5.76 | -106.4048
| 11 | 1.32 | -17.424 | -7.6666 | -105.277
| 12 | 1.44 | -20.736 | -9.9533 | -104.1493
| 13 | 1.56 | -24.336 | -12.6547 | -103.0217
| 14 | 1.68 | -28.224 | -15.8054 | -101.8943
| 15 | 1.8 | -32.4 | -19.44 | -100.7671
| 16 | 1.92 | -36.864 | -23.593 | -99.6401
| 17 | 2.04 | -41.616 | -28.2989 | -98.5134
| 18 | 2.16 | -46.656 | -33.5923 | -97.387
| 19 | 2.28 | -51.984 | -39.5078 | -96.261
| 20 | 2.4 | -57.6 | -46.08 | -95.1355
| 21 | 2.52 | -63.504 | -53.3434 | -94.0106
| 22 | 2.64 | -69.696 | -61.3325 | -92.8863
| 23 | 2.76 | -76.176 | -70.0819 | -91.7627
| 24 | 2.88 | -82.944 | -79.6262 | -90.64
| 25 | 3 | -90 | -90 | -89.5182
| 26 | 3.12 | -97.344 | -101.2378 | -88.3975
| 27 | 3.24 | -104.976 | -113.3741 | -87.278
| 28 | 3.36 | -112.896 | -126.4435 | -86.1599
| 29 | 3.48 | -121.104 | -140.4806 | -85.0433
| 30 | 3.6 | -129.6 | -155.52 | -83.9284
| 31 | 3.72 | -138.384 | -171.5962 | -82.8154
| 32 | 3.84 | -147.456 | -188.7437 | -81.7044
| 33 | 3.96 | -156.816 | -206.9971 | -80.5957
| 34 | 4.08 | -166.464 | 1773.609 | -79.4841
| 35 | 4.2 | -176.4 | 1753.04 | -78.3526
| 36 | 4.32 | -186.624 | 1731.2614 | -77.2001
| 37 | 4.44 | -197.136 | 1708.2387 | -76.0268
| 38 | 4.56 | -207.936 | 1683.9373 | -74.8329
| 39 | 4.68 | -219.024 | 1658.3226 | -73.6189
| 40 | 4.8 | -230.4 | 1631.36 | -72.385
| 41 | 4.92 | -242.064 | 1603.015 | -71.1315
| 42 | 5.04 | -254.016 | 1573.2531 | -69.8588
| 43 | 5.16 | -266.256 | 1542.0397 | -68.5672
| 44 | 5.28 | -278.784 | 1509.3402 | -67.2571
| 45 | 5.4 | -291.6 | 1475.12 | -65.9288
| 46 | 5.52 | -304.704 | 1439.3446 | -64.5829
| 47 | 5.64 | -318.096 | 1401.9795 | -63.2197
| 48 | 5.76 | -331.776 | 1362.9901 | -61.8397
| 49 | 5.88 | -345.744 | 1322.3418 | -60.4433
| 50 | 6 | -360 | 1280 | -59.0311
| 51 | 6.12 | -374.544 | 1235.9302 | -57.6035
| 52 | 6.24 | -389.376 | 1190.0979 | -56.1611
| 53 | 6.36 | -404.496 | 1142.4685 | -54.7044
| 54 | 6.48 | -419.904 | 1093.0074 | -53.234
| 55 | 6.6 | -435.6 | 1041.68 | -51.7505
| 56 | 6.72 | -451.584 | 988.4518 | -50.2544
| 57 | 6.84 | -467.856 | 933.2883 | -48.7466
| 58 | 6.96 | -484.416 | 876.1549 | -47.2275
| 59 | 7.08 | -1301.264 | 753.017 | -45.6979
| 60 | 7.2 | -1318.4 | 595.84 | -44.1594
| 61 | 7.32 | -1335.824 | 436.5894 | -42.6137
| 62 | 7.44 | -1353.536 | 275.2307 | -41.0627
| 63 | 7.56 | -1371.536 | 111.7293 | -39.5085
| 64 | 7.68 | -1389.824 | -53.9494 | -37.9529
| 65 | 7.8 | -1408.4 | -221.84 | -36.398
| 66 | 7.92 | -1427.264 | -391.977 | -34.8457
| 67 | 8.04 | -1446.416 | -564.3949 | -33.2981
| 68 | 8.16 | -1465.856 | -739.1283 | -31.7573
| 69 | 8.28 | -1485.584 | -916.2118 | -30.2254
| 70 | 8.4 | -1505.6 | -1095.68 | -28.7045
| 71 | 8.52 | -1525.904 | -1277.5674 | -27.1967
| 72 | 8.64 | -1546.496 | -1461.9085 | -25.7043
| 73 | 8.76 | -1567.376 | -1648.7379 | -24.2294
| 74 | 8.88 | -1588.544 | -1838.0902 | -22.7743
| 75 | 9 | -1610 | -2030 | -21.3413
| 76 | 9.12 | -1631.744 | -2224.5018 | -19.9326
| 77 | 9.24 | -1653.776 | -2421.6301 | -18.5506
| 78 | 9.36 | -1676.096 | -2621.4195 | -17.1977
| 79 | 9.48 | -1698.704 | -2823.9046 | -15.8762
| 80 | 9.6 | -1721.6 | -3029.12 | -14.5886
| 81 | 9.72 | -1744.784 | -3237.1002 | -13.3374
| 82 | 9.84 | -1768.256 | -3447.8797 | -12.125
| 83 | 9.96 | -1792.016 | -3661.4931 | -10.954
| 84 | 10.08 | -1816.064 | -3877.975 | -9.827
| 85 | 10.2 | -1840.4 | -4097.36 | -8.7465
| 86 | 10.32 | -1865.024 | -4319.6826 | -7.7151
| 87 | 10.44 | -1889.936 | -4544.9773 | -6.7356
| 88 | 10.56 | -1915.136 | -4773.2787 | -5.8106
| 89 | 10.68 | -1940.624 | -5004.6214 | -4.943
| 90 | 10.8 | -1966.4 | -5239.04 | -4.1353
| 91 | 10.92 | -1992.464 | -5476.569 | -3.3906
| 92 | 11.04 | -2018.816 | -5717.2429 | -2.7116
| 93 | 11.16 | -2045.456 | -5961.0963 | -2.1011
| 94 | 11.28 | -2072.384 | -6208.1638 | -1.5623
| 95 | 11.4 | -2099.6 | -6458.48 | -1.0979
| 96 | 11.52 | -2127.104 | -6712.0794 | -0.71099
| 97 | 11.64 | -2154.896 | -6968.9965 | -0.40466
| 98 | 11.76 | -2182.976 | -7229.2659 | -0.18197
| 99 | 11.88 | -2211.344 | -7492.9222 | -0.046024
| 100 | 12 | -2240 | -7760 | 3.5527e-15
Copyright © McGraw-Hill Global Education Holdings, LLC. All rights reserved.
Work Area (intermediate calculations)
First distributed load extends from x = a1 to x = L.
[9 empty] | n | x | V | M | yLeft | y | RA | MA | qA | yA | a | P,Mo,or wa | wl
[9 empty] | 0 | 0 | 0 | 0 | -138.24 | -138.24 | 0 | 0 | 14.4 | -138.24 | 0 | 0 | 240
[9 empty] | 1 | 0.12 | -0.144 | -0.00576 | -136.512 | -136.512 | 0 | 0 | 14.4 | -138.24 | 0 | 0 | 240
[9 empty] | 2 | 0.24 | -0.576 | -0.04608 | -134.784 | -134.784 | 0 | 0 | 14.4 | -138.24 | 0 | 0 | 240
[9 empty] | 3 | 0.36 | -1.296 | -0.15552 | -133.056 | -133.056 | 0 | 0 | 14.4 | -138.24 | 0 | 0 | 240
[9 empty] | 4 | 0.48 | -2.304 | -0.36864 | -131.328 | -131.328 | 0 | 0 | 14.4 | -138.24 | 0 | 0 | 240
[9 empty] | 5 | 0.6 | -3.6 | -0.72 | -129.6 | -129.6 | 0 | 0 | 14.4 | -138.24 | 0 | 0 | 240
[9 empty] | 6 | 0.72 | -5.184 | -1.2442 | -127.872 | -127.872 | 0 | 0 | 14.4 | -138.24 | 0 | 0 | 240
[9 empty] | 7 | 0.84 | -7.056 | -1.9757 | -126.144 | -126.1441 | 0 | 0 | 14.4 | -138.24 | 0 | 0 | 240
[9 empty] | 8 | 0.96 | -9.216 | -2.9491 | -124.416 | -124.4161 | 0 | 0 | 14.4 | -138.24 | 0 | 0 | 240
[9 empty] | 9 | 1.08 | -11.664 | -4.199 | -122.688 | -122.6882 | 0 | 0 | 14.4 | -138.24 | 0 | 0 | 240
[9 empty] | 10 | 1.2 | -14.4 | -5.76 | -120.96 | -120.9603 | 0 | 0 | 14.4 | -138.24 | 0 | 0 | 240
[9 empty] | 11 | 1.32 | -17.424 | -7.6666 | -119.232 | -119.2326 | 0 | 0 | 14.4 | -138.24 | 0 | 0 | 240
[9 empty] | 12 | 1.44 | -20.736 | -9.9533 | -117.504 | -117.5049 | 0 | 0 | 14.4 | -138.24 | 0 | 0 | 240
[9 empty] | 13 | 1.56 | -24.336 | -12.6547 | -115.776 | -115.7773 | 0 | 0 | 14.4 | -138.24 | 0 | 0 | 240
[9 empty] | 14 | 1.68 | -28.224 | -15.8054 | -114.048 | -114.0499 | 0 | 0 | 14.4 | -138.24 | 0 | 0 | 240
[9 empty] | 15 | 1.8 | -32.4 | -19.44 | -112.32 | -112.3226 | 0 | 0 | 14.4 | -138.24 | 0 | 0 | 240
[9 empty] | 16 | 1.92 | -36.864 | -23.593 | -110.592 | -110.5956 | 0 | 0 | 14.4 | -138.24 | 0 | 0 | 240
[9 empty] | 17 | 2.04 | -41.616 | -28.2989 | -108.864 | -108.8689 | 0 | 0 | 14.4 | -138.24 | 0 | 0 | 240
[9 empty] | 18 | 2.16 | -46.656 | -33.5923 | -107.136 | -107.1425 | 0 | 0 | 14.4 | -138.24 | 0 | 0 | 240
[9 empty] | 19 | 2.28 | -51.984 | -39.5078 | -105.408 | -105.4166 | 0 | 0 | 14.4 | -138.24 | 0 | 0 | 240
[9 empty] | 20 | 2.4 | -57.6 | -46.08 | -103.68 | -103.6911 | 0 | 0 | 14.4 | -138.24 | 0 | 0 | 240
[9 empty] | 21 | 2.52 | -63.504 | -53.3434 | -101.952 | -101.9661 | 0 | 0 | 14.4 | -138.24 | 0 | 0 | 240
[9 empty] | 22 | 2.64 | -69.696 | -61.3325 | -100.224 | -100.2418 | 0 | 0 | 14.4 | -138.24 | 0 | 0 | 240
[9 empty] | 23 | 2.76 | -76.176 | -70.0819 | -98.496 | -98.5182 | 0 | 0 | 14.4 | -138.24 | 0 | 0 | 240
[9 empty] | 24 | 2.88 | -82.944 | -79.6262 | -96.768 | -96.7955 | 0 | 0 | 14.4 | -138.24 | 0 | 0 | 240
[9 empty] | 25 | 3 | -90 | -90 | -95.04 | -95.0738 | 0 | 0 | 14.4 | -138.24 | 0 | 0 | 240
[9 empty] | 26 | 3.12 | -97.344 | -101.2378 | -93.312 | -93.3531 | 0 | 0 | 14.4 | -138.24 | 0 | 0 | 240
[9 empty] | 27 | 3.24 | -104.976 | -113.3741 | -91.584 | -91.6336 | 0 | 0 | 14.4 | -138.24 | 0 | 0 | 240
[9 empty] | 28 | 3.36 | -112.896 | -126.4435 | -89.856 | -89.9155 | 0 | 0 | 14.4 | -138.24 | 0 | 0 | 240
[9 empty] | 29 | 3.48 | -121.104 | -140.4806 | -88.128 | -88.1989 | 0 | 0 | 14.4 | -138.24 | 0 | 0 | 240
[9 empty] | 30 | 3.6 | -129.6 | -155.52 | -86.4 | -86.484 | 0 | 0 | 14.4 | -138.24 | 0 | 0 | 240
[9 empty] | 31 | 3.72 | -138.384 | -171.5962 | -84.672 | -84.7709 | 0 | 0 | 14.4 | -138.24 | 0 | 0 | 240
[9 empty] | 32 | 3.84 | -147.456 | -188.7437 | -82.944 | -83.06 | 0 | 0 | 14.4 | -138.24 | 0 | 0 | 240
[9 empty] | 33 | 3.96 | -156.816 | -206.9971 | -81.216 | -81.3513 | 0 | 0 | 14.4 | -138.24 | 0 | 0 | 240
[9 empty] | 34 | 4.08 | -166.464 | -226.391 | -79.488 | -79.645 | 0 | 0 | 14.4 | -138.24 | 0 | 0 | 240
[9 empty] | 35 | 4.2 | -176.4 | -246.96 | -77.76 | -77.9415 | 0 | 0 | 14.4 | -138.24 | 0 | 0 | 240
[9 empty] | 36 | 4.32 | -186.624 | -268.7386 | -76.032 | -76.241 | 0 | 0 | 14.4 | -138.24 | 0 | 0 | 240
[9 empty] | 37 | 4.44 | -197.136 | -291.7613 | -74.304 | -74.5437 | 0 | 0 | 14.4 | -138.24 | 0 | 0 | 240
[9 empty] | 38 | 4.56 | -207.936 | -316.0627 | -72.576 | -72.8498 | 0 | 0 | 14.4 | -138.24 | 0 | 0 | 240
[9 empty] | 39 | 4.68 | -219.024 | -341.6774 | -70.848 | -71.1598 | 0 | 0 | 14.4 | -138.24 | 0 | 0 | 240
[9 empty] | 40 | 4.8 | -230.4 | -368.64 | -69.12 | -69.4739 | 0 | 0 | 14.4 | -138.24 | 0 | 0 | 240
[9 empty] | 41 | 4.92 | -242.064 | -396.985 | -67.392 | -67.7924 | 0 | 0 | 14.4 | -138.24 | 0 | 0 | 240
[9 empty] | 42 | 5.04 | -254.016 | -426.7469 | -65.664 | -66.1157 | 0 | 0 | 14.4 | -138.24 | 0 | 0 | 240
[9 empty] | 43 | 5.16 | -266.256 | -457.9603 | -63.936 | -64.4441 | 0 | 0 | 14.4 | -138.24 | 0 | 0 | 240
[9 empty] | 44 | 5.28 | -278.784 | -490.6598 | -62.208 | -62.778 | 0 | 0 | 14.4 | -138.24 | 0 | 0 | 240
[9 empty] | 45 | 5.4 | -291.6 | -524.88 | -60.48 | -61.1177 | 0 | 0 | 14.4 | -138.24 | 0 | 0 | 240
[9 empty] | 46 | 5.52 | -304.704 | -560.6554 | -58.752 | -59.4638 | 0 | 0 | 14.4 | -138.24 | 0 | 0 | 240
[9 empty] | 47 | 5.64 | -318.096 | -598.0205 | -57.024 | -57.8166 | 0 | 0 | 14.4 | -138.24 | 0 | 0 | 240
[9 empty] | 48 | 5.76 | -331.776 | -637.0099 | -55.296 | -56.1766 | 0 | 0 | 14.4 | -138.24 | 0 | 0 | 240
[9 empty] | 49 | 5.88 | -345.744 | -677.6582 | -53.568 | -54.5442 | 0 | 0 | 14.4 | -138.24 | 0 | 0 | 240
[9 empty] | 50 | 6 | -360 | -720 | -51.84 | -52.92 | 0 | 0 | 14.4 | -138.24 | 0 | 0 | 240
[9 empty] | 51 | 6.12 | -374.544 | -764.0698 | -50.112 | -51.3044 | 0 | 0 | 14.4 | -138.24 | 0 | 0 | 240
[9 empty] | 52 | 6.24 | -389.376 | -809.9021 | -48.384 | -49.698 | 0 | 0 | 14.4 | -138.24 | 0 | 0 | 240
[9 empty] | 53 | 6.36 | -404.496 | -857.5315 | -46.656 | -48.1013 | 0 | 0 | 14.4 | -138.24 | 0 | 0 | 240
[9 empty] | 54 | 6.48 | -419.904 | -906.9926 | -44.928 | -46.5149 | 0 | 0 | 14.4 | -138.24 | 0 | 0 | 240
[9 empty] | 55 | 6.6 | -435.6 | -958.32 | -43.2 | -44.9394 | 0 | 0 | 14.4 | -138.24 | 0 | 0 | 240
[9 empty] | 56 | 6.72 | -451.584 | -1011.5482 | -41.472 | -43.3753 | 0 | 0 | 14.4 | -138.24 | 0 | 0 | 240
[9 empty] | 57 | 6.84 | -467.856 | -1066.7117 | -39.744 | -41.8234 | 0 | 0 | 14.4 | -138.24 | 0 | 0 | 240
[9 empty] | 58 | 6.96 | -484.416 | -1123.8451 | -38.016 | -40.2844 | 0 | 0 | 14.4 | -138.24 | 0 | 0 | 240
[9 empty] | 59 | 7.08 | -501.264 | -1182.983 | -36.288 | -38.7588 | 0 | 0 | 14.4 | -138.24 | 0 | 0 | 240
[9 empty] | 60 | 7.2 | -518.4 | -1244.16 | -34.56 | -37.2474 | 0 | 0 | 14.4 | -138.24 | 0 | 0 | 240
[9 empty] | 61 | 7.32 | -535.824 | -1307.4106 | -32.832 | -35.7509 | 0 | 0 | 14.4 | -138.24 | 0 | 0 | 240
[9 empty] | 62 | 7.44 | -553.536 | -1372.7693 | -31.104 | -34.2702 | 0 | 0 | 14.4 | -138.24 | 0 | 0 | 240
[9 empty] | 63 | 7.56 | -571.536 | -1440.2707 | -29.376 | -32.8059 | 0 | 0 | 14.4 | -138.24 | 0 | 0 | 240
[9 empty] | 64 | 7.68 | -589.824 | -1509.9494 | -27.648 | -31.3589 | 0 | 0 | 14.4 | -138.24 | 0 | 0 | 240
[9 empty] | 65 | 7.8 | -608.4 | -1581.84 | -25.92 | -29.93 | 0 | 0 | 14.4 | -138.24 | 0 | 0 | 240
[9 empty] | 66 | 7.92 | -627.264 | -1655.977 | -24.192 | -28.5201 | 0 | 0 | 14.4 | -138.24 | 0 | 0 | 240
[9 empty] | 67 | 8.04 | -646.416 | -1732.3949 | -22.464 | -27.13 | 0 | 0 | 14.4 | -138.24 | 0 | 0 | 240
[9 empty] | 68 | 8.16 | -665.856 | -1811.1283 | -20.736 | -25.7608 | 0 | 0 | 14.4 | -138.24 | 0 | 0 | 240
[9 empty] | 69 | 8.28 | -685.584 | -1892.2118 | -19.008 | -24.4133 | 0 | 0 | 14.4 | -138.24 | 0 | 0 | 240
[9 empty] | 70 | 8.4 | -705.6 | -1975.68 | -17.28 | -23.0885 | 0 | 0 | 14.4 | -138.24 | 0 | 0 | 240
[9 empty] | 71 | 8.52 | -725.904 | -2061.5674 | -15.552 | -21.7874 | 0 | 0 | 14.4 | -138.24 | 0 | 0 | 240
[9 empty] | 72 | 8.64 | -746.496 | -2149.9085 | -13.824 | -20.5111 | 0 | 0 | 14.4 | -138.24 | 0 | 0 | 240
[9 empty] | 73 | 8.76 | -767.376 | -2240.7379 | -12.096 | -19.2605 | 0 | 0 | 14.4 | -138.24 | 0 | 0 | 240
[9 empty] | 74 | 8.88 | -788.544 | -2334.0902 | -10.368 | -18.0369 | 0 | 0 | 14.4 | -138.24 | 0 | 0 | 240
[9 empty] | 75 | 9 | -810 | -2430 | -8.64 | -16.8413 | 0 | 0 | 14.4 | -138.24 | 0 | 0 | 240
[9 empty] | 76 | 9.12 | -831.744 | -2528.5018 | -6.912 | -15.6748 | 0 | 0 | 14.4 | -138.24 | 0 | 0 | 240
[9 empty] | 77 | 9.24 | -853.776 | -2629.6301 | -5.184 | -14.5386 | 0 | 0 | 14.4 | -138.24 | 0 | 0 | 240
[9 empty] | 78 | 9.36 | -876.096 | -2733.4195 | -3.456 | -13.4341 | 0 | 0 | 14.4 | -138.24 | 0 | 0 | 240
[9 empty] | 79 | 9.48 | -898.704 | -2839.9046 | -1.728 | -12.3623 | 0 | 0 | 14.4 | -138.24 | 0 | 0 | 240
[9 empty] | 80 | 9.6 | -921.6 | -2949.12 | 0 | -11.3246 | 0 | 0 | 14.4 | -138.24 | 0 | 0 | 240
[9 empty] | 81 | 9.72 | -944.784 | -3061.1002 | 1.728 | -10.3223 | 0 | 0 | 14.4 | -138.24 | 0 | 0 | 240
[9 empty] | 82 | 9.84 | -968.256 | -3175.8797 | 3.456 | -9.3568 | 0 | 0 | 14.4 | -138.24 | 0 | 0 | 240
[9 empty] | 83 | 9.96 | -992.016 | -3293.4931 | 5.184 | -8.4293 | 0 | 0 | 14.4 | -138.24 | 0 | 0 | 240
[9 empty] | 84 | 10.08 | -1016.064 | -3413.975 | 6.912 | -7.5414 | 0 | 0 | 14.4 | -138.24 | 0 | 0 | 240
[9 empty] | 85 | 10.2 | -1040.4 | -3537.36 | 8.64 | -6.6945 | 0 | 0 | 14.4 | -138.24 | 0 | 0 | 240
[9 empty] | 86 | 10.32 | -1065.024 | -3663.6826 | 10.368 | -5.89 | 0 | 0 | 14.4 | -138.24 | 0 | 0 | 240
[9 empty] | 87 | 10.44 | -1089.936 | -3792.9773 | 12.096 | -5.1294 | 0 | 0 | 14.4 | -138.24 | 0 | 0 | 240
[9 empty] | 88 | 10.56 | -1115.136 | -3925.2787 | 13.824 | -4.4144 | 0 | 0 | 14.4 | -138.24 | 0 | 0 | 240
[9 empty] | 89 | 10.68 | -1140.624 | -4060.6214 | 15.552 | -3.7465 | 0 | 0 | 14.4 | -138.24 | 0 | 0 | 240
[9 empty] | 90 | 10.8 | -1166.4 | -4199.04 | 17.28 | -3.1273 | 0 | 0 | 14.4 | -138.24 | 0 | 0 | 240
[9 empty] | 91 | 10.92 | -1192.464 | -4340.569 | 19.008 | -2.5586 | 0 | 0 | 14.4 | -138.24 | 0 | 0 | 240
[9 empty] | 92 | 11.04 | -1218.816 | -4485.2429 | 20.736 | -2.0419 | 0 | 0 | 14.4 | -138.24 | 0 | 0 | 240
[9 empty] | 93 | 11.16 | -1245.456 | -4633.0963 | 22.464 | -1.579 | 0 | 0 | 14.4 | -138.24 | 0 | 0 | 240
[9 empty] | 94 | 11.28 | -1272.384 | -4784.1638 | 24.192 | -1.1717 | 0 | 0 | 14.4 | -138.24 | 0 | 0 | 240
[9 empty] | 95 | 11.4 | -1299.6 | -4938.48 | 25.92 | -0.82187 | 0 | 0 | 14.4 | -138.24 | 0 | 0 | 240
[9 empty] | 96 | 11.52 | -1327.104 | -5096.0794 | 27.648 | -0.53128 | 0 | 0 | 14.4 | -138.24 | 0 | 0 | 240
[9 empty] | 97 | 11.64 | -1354.896 | -5256.9965 | 29.376 | -0.30185 | 0 | 0 | 14.4 | -138.24 | 0 | 0 | 240
[9 empty] | 98 | 11.76 | -1382.976 | -5421.2659 | 31.104 | -0.1355 | 0 | 0 | 14.4 | -138.24 | 0 | 0 | 240
[9 empty] | 99 | 11.88 | -1411.344 | -5588.9222 | 32.832 | -0.034216 | 0 | 0 | 14.4 | -138.24 | 0 | 0 | 240
[9 empty] | 100 | 12 | -1440 | -5760 | 34.56 | 0 | 0 | 0 | 14.4 | -138.24 | 0 | 0 | 240
Negative distributed load extends from x = a1 + a2 to x = L.
[9 empty] | n | x | V | M | yLeft | y | RA | MA | qA | yA | a | P,Mo,or wa | wl
[9 empty] | 0 | 0 | 0 | 0 | 0 | 0 | 0 | 0 | 0 | 0 | 12 | -240 | -240
[9 empty] | 1 | 0.12 | 0 | 0 | 0 | 0 | 0 | 0 | 0 | 0 | 12 | -240 | -240
[9 empty] | 2 | 0.24 | 0 | 0 | 0 | 0 | 0 | 0 | 0 | 0 | 12 | -240 | -240
[9 empty] | 3 | 0.36 | 0 | 0 | 0 | 0 | 0 | 0 | 0 | 0 | 12 | -240 | -240
[9 empty] | 4 | 0.48 | 0 | 0 | 0 | 0 | 0 | 0 | 0 | 0 | 12 | -240 | -240
[9 empty] | 5 | 0.6 | 0 | 0 | 0 | 0 | 0 | 0 | 0 | 0 | 12 | -240 | -240
[9 empty] | 6 | 0.72 | 0 | 0 | 0 | 0 | 0 | 0 | 0 | 0 | 12 | -240 | -240
[9 empty] | 7 | 0.84 | 0 | 0 | 0 | 0 | 0 | 0 | 0 | 0 | 12 | -240 | -240
[9 empty] | 8 | 0.96 | 0 | 0 | 0 | 0 | 0 | 0 | 0 | 0 | 12 | -240 | -240
[9 empty] | 9 | 1.08 | 0 | 0 | 0 | 0 | 0 | 0 | 0 | 0 | 12 | -240 | -240
[9 empty] | 10 | 1.2 | 0 | 0 | 0 | 0 | 0 | 0 | 0 | 0 | 12 | -240 | -240
[9 empty] | 11 | 1.32 | 0 | 0 | 0 | 0 | 0 | 0 | 0 | 0 | 12 | -240 | -240
[9 empty] | 12 | 1.44 | 0 | 0 | 0 | 0 | 0 | 0 | 0 | 0 | 12 | -240 | -240
[9 empty] | 13 | 1.56 | 0 | 0 | 0 | 0 | 0 | 0 | 0 | 0 | 12 | -240 | -240
[9 empty] | 14 | 1.68 | 0 | 0 | 0 | 0 | 0 | 0 | 0 | 0 | 12 | -240 | -240
[9 empty] | 15 | 1.8 | 0 | 0 | 0 | 0 | 0 | 0 | 0 | 0 | 12 | -240 | -240
[9 empty] | 16 | 1.92 | 0 | 0 | 0 | 0 | 0 | 0 | 0 | 0 | 12 | -240 | -240
[9 empty] | 17 | 2.04 | 0 | 0 | 0 | 0 | 0 | 0 | 0 | 0 | 12 | -240 | -240
[9 empty] | 18 | 2.16 | 0 | 0 | 0 | 0 | 0 | 0 | 0 | 0 | 12 | -240 | -240
[9 empty] | 19 | 2.28 | 0 | 0 | 0 | 0 | 0 | 0 | 0 | 0 | 12 | -240 | -240
[9 empty] | 20 | 2.4 | 0 | 0 | 0 | 0 | 0 | 0 | 0 | 0 | 12 | -240 | -240
[9 empty] | 21 | 2.52 | 0 | 0 | 0 | 0 | 0 | 0 | 0 | 0 | 12 | -240 | -240
[9 empty] | 22 | 2.64 | 0 | 0 | 0 | 0 | 0 | 0 | 0 | 0 | 12 | -240 | -240
[9 empty] | 23 | 2.76 | 0 | 0 | 0 | 0 | 0 | 0 | 0 | 0 | 12 | -240 | -240
[9 empty] | 24 | 2.88 | 0 | 0 | 0 | 0 | 0 | 0 | 0 | 0 | 12 | -240 | -240
[9 empty] | 25 | 3 | 0 | 0 | 0 | 0 | 0 | 0 | 0 | 0 | 12 | -240 | -240
[9 empty] | 26 | 3.12 | 0 | 0 | 0 | 0 | 0 | 0 | 0 | 0 | 12 | -240 | -240
[9 empty] | 27 | 3.24 | 0 | 0 | 0 | 0 | 0 | 0 | 0 | 0 | 12 | -240 | -240
[9 empty] | 28 | 3.36 | 0 | 0 | 0 | 0 | 0 | 0 | 0 | 0 | 12 | -240 | -240
[9 empty] | 29 | 3.48 | 0 | 0 | 0 | 0 | 0 | 0 | 0 | 0 | 12 | -240 | -240
[9 empty] | 30 | 3.6 | 0 | 0 | 0 | 0 | 0 | 0 | 0 | 0 | 12 | -240 | -240
[9 empty] | 31 | 3.72 | 0 | 0 | 0 | 0 | 0 | 0 | 0 | 0 | 12 | -240 | -240
[9 empty] | 32 | 3.84 | 0 | 0 | 0 | 0 | 0 | 0 | 0 | 0 | 12 | -240 | -240
[9 empty] | 33 | 3.96 | 0 | 0 | 0 | 0 | 0 | 0 | 0 | 0 | 12 | -240 | -240
[9 empty] | 34 | 4.08 | 0 | 0 | 0 | 0 | 0 | 0 | 0 | 0 | 12 | -240 | -240
[9 empty] | 35 | 4.2 | 0 | 0 | 0 | 0 | 0 | 0 | 0 | 0 | 12 | -240 | -240
[9 empty] | 36 | 4.32 | 0 | 0 | 0 | 0 | 0 | 0 | 0 | 0 | 12 | -240 | -240
[9 empty] | 37 | 4.44 | 0 | 0 | 0 | 0 | 0 | 0 | 0 | 0 | 12 | -240 | -240
[9 empty] | 38 | 4.56 | 0 | 0 | 0 | 0 | 0 | 0 | 0 | 0 | 12 | -240 | -240
[9 empty] | 39 | 4.68 | 0 | 0 | 0 | 0 | 0 | 0 | 0 | 0 | 12 | -240 | -240
[9 empty] | 40 | 4.8 | 0 | 0 | 0 | 0 | 0 | 0 | 0 | 0 | 12 | -240 | -240
[9 empty] | 41 | 4.92 | 0 | 0 | 0 | 0 | 0 | 0 | 0 | 0 | 12 | -240 | -240
[9 empty] | 42 | 5.04 | 0 | 0 | 0 | 0 | 0 | 0 | 0 | 0 | 12 | -240 | -240
[9 empty] | 43 | 5.16 | 0 | 0 | 0 | 0 | 0 | 0 | 0 | 0 | 12 | -240 | -240
[9 empty] | 44 | 5.28 | 0 | 0 | 0 | 0 | 0 | 0 | 0 | 0 | 12 | -240 | -240
[9 empty] | 45 | 5.4 | 0 | 0 | 0 | 0 | 0 | 0 | 0 | 0 | 12 | -240 | -240
[9 empty] | 46 | 5.52 | 0 | 0 | 0 | 0 | 0 | 0 | 0 | 0 | 12 | -240 | -240
[9 empty] | 47 | 5.64 | 0 | 0 | 0 | 0 | 0 | 0 | 0 | 0 | 12 | -240 | -240
[9 empty] | 48 | 5.76 | 0 | 0 | 0 | 0 | 0 | 0 | 0 | 0 | 12 | -240 | -240
[9 empty] | 49 | 5.88 | 0 | 0 | 0 | 0 | 0 | 0 | 0 | 0 | 12 | -240 | -240
[9 empty] | 50 | 6 | 0 | 0 | 0 | 0 | 0 | 0 | 0 | 0 | 12 | -240 | -240
[9 empty] | 51 | 6.12 | 0 | 0 | 0 | 0 | 0 | 0 | 0 | 0 | 12 | -240 | -240
[9 empty] | 52 | 6.24 | 0 | 0 | 0 | 0 | 0 | 0 | 0 | 0 | 12 | -240 | -240
[9 empty] | 53 | 6.36 | 0 | 0 | 0 | 0 | 0 | 0 | 0 | 0 | 12 | -240 | -240
[9 empty] | 54 | 6.48 | 0 | 0 | 0 | 0 | 0 | 0 | 0 | 0 | 12 | -240 | -240
[9 empty] | 55 | 6.6 | 0 | 0 | 0 | 0 | 0 | 0 | 0 | 0 | 12 | -240 | -240
[9 empty] | 56 | 6.72 | 0 | 0 | 0 | 0 | 0 | 0 | 0 | 0 | 12 | -240 | -240
[9 empty] | 57 | 6.84 | 0 | 0 | 0 | 0 | 0 | 0 | 0 | 0 | 12 | -240 | -240
[9 empty] | 58 | 6.96 | 0 | 0 | 0 | 0 | 0 | 0 | 0 | 0 | 12 | -240 | -240
[9 empty] | 59 | 7.08 | 0 | 0 | 0 | 0 | 0 | 0 | 0 | 0 | 12 | -240 | -240
[9 empty] | 60 | 7.2 | 0 | 0 | 0 | 0 | 0 | 0 | 0 | 0 | 12 | -240 | -240
[9 empty] | 61 | 7.32 | 0 | 0 | 0 | 0 | 0 | 0 | 0 | 0 | 12 | -240 | -240
[9 empty] | 62 | 7.44 | 0 | 0 | 0 | 0 | 0 | 0 | 0 | 0 | 12 | -240 | -240
[9 empty] | 63 | 7.56 | 0 | 0 | 0 | 0 | 0 | 0 | 0 | 0 | 12 | -240 | -240
[9 empty] | 64 | 7.68 | 0 | 0 | 0 | 0 | 0 | 0 | 0 | 0 | 12 | -240 | -240
[9 empty] | 65 | 7.8 | 0 | 0 | 0 | 0 | 0 | 0 | 0 | 0 | 12 | -240 | -240
[9 empty] | 66 | 7.92 | 0 | 0 | 0 | 0 | 0 | 0 | 0 | 0 | 12 | -240 | -240
[9 empty] | 67 | 8.04 | 0 | 0 | 0 | 0 | 0 | 0 | 0 | 0 | 12 | -240 | -240
[9 empty] | 68 | 8.16 | 0 | 0 | 0 | 0 | 0 | 0 | 0 | 0 | 12 | -240 | -240
[9 empty] | 69 | 8.28 | 0 | 0 | 0 | 0 | 0 | 0 | 0 | 0 | 12 | -240 | -240
[9 empty] | 70 | 8.4 | 0 | 0 | 0 | 0 | 0 | 0 | 0 | 0 | 12 | -240 | -240
[9 empty] | 71 | 8.52 | 0 | 0 | 0 | 0 | 0 | 0 | 0 | 0 | 12 | -240 | -240
[9 empty] | 72 | 8.64 | 0 | 0 | 0 | 0 | 0 | 0 | 0 | 0 | 12 | -240 | -240
[9 empty] | 73 | 8.76 | 0 | 0 | 0 | 0 | 0 | 0 | 0 | 0 | 12 | -240 | -240
[9 empty] | 74 | 8.88 | 0 | 0 | 0 | 0 | 0 | 0 | 0 | 0 | 12 | -240 | -240
[9 empty] | 75 | 9 | 0 | 0 | 0 | 0 | 0 | 0 | 0 | 0 | 12 | -240 | -240
[9 empty] | 76 | 9.12 | 0 | 0 | 0 | 0 | 0 | 0 | 0 | 0 | 12 | -240 | -240
[9 empty] | 77 | 9.24 | 0 | 0 | 0 | 0 | 0 | 0 | 0 | 0 | 12 | -240 | -240
[9 empty] | 78 | 9.36 | 0 | 0 | 0 | 0 | 0 | 0 | 0 | 0 | 12 | -240 | -240
[9 empty] | 79 | 9.48 | 0 | 0 | 0 | 0 | 0 | 0 | 0 | 0 | 12 | -240 | -240
[9 empty] | 80 | 9.6 | 0 | 0 | 0 | 0 | 0 | 0 | 0 | 0 | 12 | -240 | -240
[9 empty] | 81 | 9.72 | 0 | 0 | 0 | 0 | 0 | 0 | 0 | 0 | 12 | -240 | -240
[9 empty] | 82 | 9.84 | 0 | 0 | 0 | 0 | 0 | 0 | 0 | 0 | 12 | -240 | -240
[9 empty] | 83 | 9.96 | 0 | 0 | 0 | 0 | 0 | 0 | 0 | 0 | 12 | -240 | -240
[9 empty] | 84 | 10.08 | 0 | 0 | 0 | 0 | 0 | 0 | 0 | 0 | 12 | -240 | -240
[9 empty] | 85 | 10.2 | 0 | 0 | 0 | 0 | 0 | 0 | 0 | 0 | 12 | -240 | -240
[9 empty] | 86 | 10.32 | 0 | 0 | 0 | 0 | 0 | 0 | 0 | 0 | 12 | -240 | -240
[9 empty] | 87 | 10.44 | 0 | 0 | 0 | 0 | 0 | 0 | 0 | 0 | 12 | -240 | -240
[9 empty] | 88 | 10.56 | 0 | 0 | 0 | 0 | 0 | 0 | 0 | 0 | 12 | -240 | -240
[9 empty] | 89 | 10.68 | 0 | 0 | 0 | 0 | 0 | 0 | 0 | 0 | 12 | -240 | -240
[9 empty] | 90 | 10.8 | 0 | 0 | 0 | 0 | 0 | 0 | 0 | 0 | 12 | -240 | -240
[9 empty] | 91 | 10.92 | 0 | 0 | 0 | 0 | 0 | 0 | 0 | 0 | 12 | -240 | -240
[9 empty] | 92 | 11.04 | 0 | 0 | 0 | 0 | 0 | 0 | 0 | 0 | 12 | -240 | -240
[9 empty] | 93 | 11.16 | 0 | 0 | 0 | 0 | 0 | 0 | 0 | 0 | 12 | -240 | -240
[9 empty] | 94 | 11.28 | 0 | 0 | 0 | 0 | 0 | 0 | 0 | 0 | 12 | -240 | -240
[9 empty] | 95 | 11.4 | 0 | 0 | 0 | 0 | 0 | 0 | 0 | 0 | 12 | -240 | -240
[9 empty] | 96 | 11.52 | 0 | 0 | 0 | 0 | 0 | 0 | 0 | 0 | 12 | -240 | -240
[9 empty] | 97 | 11.64 | 0 | 0 | 0 | 0 | 0 | 0 | 0 | 0 | 12 | -240 | -240
[9 empty] | 98 | 11.76 | 0 | 0 | 0 | 0 | 0 | 0 | 0 | 0 | 12 | -240 | -240
[9 empty] | 99 | 11.88 | 0 | 0 | 0 | 0 | 0 | 0 | 0 | 0 | 12 | -240 | -240
[9 empty] | 100 | 12 | 0 | 0 | 0 | 0 | 0 | 0 | 0 | 0 | 12 | -240 | -240
Distributed load (input)
[9 empty] | n | x | w
[9 empty] | 0 | 0 | 0
[9 empty] | 1 | 0.12 | 2.4
[9 empty] | 2 | 0.24 | 4.8
[9 empty] | 3 | 0.36 | 7.2
[9 empty] | 4 | 0.48 | 9.6
[9 empty] | 5 | 0.6 | 12
[9 empty] | 6 | 0.72 | 14.4
[9 empty] | 7 | 0.84 | 16.8
[9 empty] | 8 | 0.96 | 19.2
[9 empty] | 9 | 1.08 | 21.6
[9 empty] | 10 | 1.2 | 24
[9 empty] | 11 | 1.32 | 26.4
[9 empty] | 12 | 1.44 | 28.8
[9 empty] | 13 | 1.56 | 31.2
[9 empty] | 14 | 1.68 | 33.6
[9 empty] | 15 | 1.8 | 36
[9 empty] | 16 | 1.92 | 38.4
[9 empty] | 17 | 2.04 | 40.8
[9 empty] | 18 | 2.16 | 43.2
[9 empty] | 19 | 2.28 | 45.6
[9 empty] | 20 | 2.4 | 48
[9 empty] | 21 | 2.52 | 50.4
[9 empty] | 22 | 2.64 | 52.8
[9 empty] | 23 | 2.76 | 55.2
[9 empty] | 24 | 2.88 | 57.6
[9 empty] | 25 | 3 | 60
[9 empty] | 26 | 3.12 | 62.4
[9 empty] | 27 | 3.24 | 64.8
[9 empty] | 28 | 3.36 | 67.2
[9 empty] | 29 | 3.48 | 69.6
[9 empty] | 30 | 3.6 | 72
[9 empty] | 31 | 3.72 | 74.4
[9 empty] | 32 | 3.84 | 76.8
[9 empty] | 33 | 3.96 | 79.2
[9 empty] | 34 | 4.08 | 81.6
[9 empty] | 35 | 4.2 | 84
[9 empty] | 36 | 4.32 | 86.4
[9 empty] | 37 | 4.44 | 88.8
[9 empty] | 38 | 4.56 | 91.2
[9 empty] | 39 | 4.68 | 93.6
[9 empty] | 40 | 4.8 | 96
[9 empty] | 41 | 4.92 | 98.4
[9 empty] | 42 | 5.04 | 100.8
[9 empty] | 43 | 5.16 | 103.2
[9 empty] | 44 | 5.28 | 105.6
[9 empty] | 45 | 5.4 | 108
[9 empty] | 46 | 5.52 | 110.4
[9 empty] | 47 | 5.64 | 112.8
[9 empty] | 48 | 5.76 | 115.2
[9 empty] | 49 | 5.88 | 117.6
[9 empty] | 50 | 6 | 120
[9 empty] | 51 | 6.12 | 122.4
[9 empty] | 52 | 6.24 | 124.8
[9 empty] | 53 | 6.36 | 127.2
[9 empty] | 54 | 6.48 | 129.6
[9 empty] | 55 | 6.6 | 132
[9 empty] | 56 | 6.72 | 134.4
[9 empty] | 57 | 6.84 | 136.8
[9 empty] | 58 | 6.96 | 139.2
[9 empty] | 59 | 7.08 | 141.6
[9 empty] | 60 | 7.2 | 144
[9 empty] | 61 | 7.32 | 146.4
[9 empty] | 62 | 7.44 | 148.8
[9 empty] | 63 | 7.56 | 151.2
[9 empty] | 64 | 7.68 | 153.6
[9 empty] | 65 | 7.8 | 156
[9 empty] | 66 | 7.92 | 158.4
[9 empty] | 67 | 8.04 | 160.8
[9 empty] | 68 | 8.16 | 163.2
[9 empty] | 69 | 8.28 | 165.6
[9 empty] | 70 | 8.4 | 168
[9 empty] | 71 | 8.52 | 170.4
[9 empty] | 72 | 8.64 | 172.8
[9 empty] | 73 | 8.76 | 175.2
[9 empty] | 74 | 8.88 | 177.6
[9 empty] | 75 | 9 | 180
[9 empty] | 76 | 9.12 | 182.4
[9 empty] | 77 | 9.24 | 184.8
[9 empty] | 78 | 9.36 | 187.2
[9 empty] | 79 | 9.48 | 189.6
[9 empty] | 80 | 9.6 | 192
[9 empty] | 81 | 9.72 | 194.4
[9 empty] | 82 | 9.84 | 196.8
[9 empty] | 83 | 9.96 | 199.2
[9 empty] | 84 | 10.08 | 201.6
[9 empty] | 85 | 10.2 | 204
[9 empty] | 86 | 10.32 | 206.4
[9 empty] | 87 | 10.44 | 208.8
[9 empty] | 88 | 10.56 | 211.2
[9 empty] | 89 | 10.68 | 213.6
[9 empty] | 90 | 10.8 | 216
[9 empty] | 91 | 10.92 | 218.4
[9 empty] | 92 | 11.04 | 220.8
[9 empty] | 93 | 11.16 | 223.2
[9 empty] | 94 | 11.28 | 225.6
[9 empty] | 95 | 11.4 | 228
[9 empty] | 96 | 11.52 | 230.4
[9 empty] | 97 | 11.64 | 232.8
[9 empty] | 98 | 11.76 | 235.2
[9 empty] | 99 | 11.88 | 237.6
[9 empty] | 100 | 12 | 240
Concentrated moment
[9 empty] | n | x | V | M | yLeft | y | RA | MA | qA | yA | a | P,MC,or wa | wl
[9 empty] | 0 | 0 | 0 | 0 | 106.6667 | 106.6667 | 0 | 0 | -13.3333 | 106.6667 | 4 | 2000 | 0
[9 empty] | 1 | 0.12 | 0 | 0 | 105.0667 | 105.0667 | 0 | 0 | -13.3333 | 106.6667 | 4 | 2000 | 0
[9 empty] | 2 | 0.24 | 0 | 0 | 103.4667 | 103.4667 | 0 | 0 | -13.3333 | 106.6667 | 4 | 2000 | 0
[9 empty] | 3 | 0.36 | 0 | 0 | 101.8667 | 101.8667 | 0 | 0 | -13.3333 | 106.6667 | 4 | 2000 | 0
[9 empty] | 4 | 0.48 | 0 | 0 | 100.2667 | 100.2667 | 0 | 0 | -13.3333 | 106.6667 | 4 | 2000 | 0
[9 empty] | 5 | 0.6 | 0 | 0 | 98.6667 | 98.6667 | 0 | 0 | -13.3333 | 106.6667 | 4 | 2000 | 0
[9 empty] | 6 | 0.72 | 0 | 0 | 97.0667 | 97.0667 | 0 | 0 | -13.3333 | 106.6667 | 4 | 2000 | 0
[9 empty] | 7 | 0.84 | 0 | 0 | 95.4667 | 95.4667 | 0 | 0 | -13.3333 | 106.6667 | 4 | 2000 | 0
[9 empty] | 8 | 0.96 | 0 | 0 | 93.8667 | 93.8667 | 0 | 0 | -13.3333 | 106.6667 | 4 | 2000 | 0
[9 empty] | 9 | 1.08 | 0 | 0 | 92.2667 | 92.2667 | 0 | 0 | -13.3333 | 106.6667 | 4 | 2000 | 0
[9 empty] | 10 | 1.2 | 0 | 0 | 90.6667 | 90.6667 | 0 | 0 | -13.3333 | 106.6667 | 4 | 2000 | 0
[9 empty] | 11 | 1.32 | 0 | 0 | 89.0667 | 89.0667 | 0 | 0 | -13.3333 | 106.6667 | 4 | 2000 | 0
[9 empty] | 12 | 1.44 | 0 | 0 | 87.4667 | 87.4667 | 0 | 0 | -13.3333 | 106.6667 | 4 | 2000 | 0
[9 empty] | 13 | 1.56 | 0 | 0 | 85.8667 | 85.8667 | 0 | 0 | -13.3333 | 106.6667 | 4 | 2000 | 0
[9 empty] | 14 | 1.68 | 0 | 0 | 84.2667 | 84.2667 | 0 | 0 | -13.3333 | 106.6667 | 4 | 2000 | 0
[9 empty] | 15 | 1.8 | 0 | 0 | 82.6667 | 82.6667 | 0 | 0 | -13.3333 | 106.6667 | 4 | 2000 | 0
[9 empty] | 16 | 1.92 | 0 | 0 | 81.0667 | 81.0667 | 0 | 0 | -13.3333 | 106.6667 | 4 | 2000 | 0
[9 empty] | 17 | 2.04 | 0 | 0 | 79.4667 | 79.4667 | 0 | 0 | -13.3333 | 106.6667 | 4 | 2000 | 0
[9 empty] | 18 | 2.16 | 0 | 0 | 77.8667 | 77.8667 | 0 | 0 | -13.3333 | 106.6667 | 4 | 2000 | 0
[9 empty] | 19 | 2.28 | 0 | 0 | 76.2667 | 76.2667 | 0 | 0 | -13.3333 | 106.6667 | 4 | 2000 | 0
[9 empty] | 20 | 2.4 | 0 | 0 | 74.6667 | 74.6667 | 0 | 0 | -13.3333 | 106.6667 | 4 | 2000 | 0
[9 empty] | 21 | 2.52 | 0 | 0 | 73.0667 | 73.0667 | 0 | 0 | -13.3333 | 106.6667 | 4 | 2000 | 0
[9 empty] | 22 | 2.64 | 0 | 0 | 71.4667 | 71.4667 | 0 | 0 | -13.3333 | 106.6667 | 4 | 2000 | 0
[9 empty] | 23 | 2.76 | 0 | 0 | 69.8667 | 69.8667 | 0 | 0 | -13.3333 | 106.6667 | 4 | 2000 | 0
[9 empty] | 24 | 2.88 | 0 | 0 | 68.2667 | 68.2667 | 0 | 0 | -13.3333 | 106.6667 | 4 | 2000 | 0
[9 empty] | 25 | 3 | 0 | 0 | 66.6667 | 66.6667 | 0 | 0 | -13.3333 | 106.6667 | 4 | 2000 | 0
[9 empty] | 26 | 3.12 | 0 | 0 | 65.0667 | 65.0667 | 0 | 0 | -13.3333 | 106.6667 | 4 | 2000 | 0
[9 empty] | 27 | 3.24 | 0 | 0 | 63.4667 | 63.4667 | 0 | 0 | -13.3333 | 106.6667 | 4 | 2000 | 0
[9 empty] | 28 | 3.36 | 0 | 0 | 61.8667 | 61.8667 | 0 | 0 | -13.3333 | 106.6667 | 4 | 2000 | 0
[9 empty] | 29 | 3.48 | 0 | 0 | 60.2667 | 60.2667 | 0 | 0 | -13.3333 | 106.6667 | 4 | 2000 | 0
[9 empty] | 30 | 3.6 | 0 | 0 | 58.6667 | 58.6667 | 0 | 0 | -13.3333 | 106.6667 | 4 | 2000 | 0
[9 empty] | 31 | 3.72 | 0 | 0 | 57.0667 | 57.0667 | 0 | 0 | -13.3333 | 106.6667 | 4 | 2000 | 0
[9 empty] | 32 | 3.84 | 0 | 0 | 55.4667 | 55.4667 | 0 | 0 | -13.3333 | 106.6667 | 4 | 2000 | 0
[9 empty] | 33 | 3.96 | 0 | 0 | 53.8667 | 53.8667 | 0 | 0 | -13.3333 | 106.6667 | 4 | 2000 | 0
[9 empty] | 34 | 4.08 | 0 | 2000 | 52.2667 | 52.272 | 0 | 0 | -13.3333 | 106.6667 | 4 | 2000 | 0
[9 empty] | 35 | 4.2 | 0 | 2000 | 50.6667 | 50.7 | 0 | 0 | -13.3333 | 106.6667 | 4 | 2000 | 0
[9 empty] | 36 | 4.32 | 0 | 2000 | 49.0667 | 49.152 | 0 | 0 | -13.3333 | 106.6667 | 4 | 2000 | 0
[9 empty] | 37 | 4.44 | 0 | 2000 | 47.4667 | 47.628 | 0 | 0 | -13.3333 | 106.6667 | 4 | 2000 | 0
[9 empty] | 38 | 4.56 | 0 | 2000 | 45.8667 | 46.128 | 0 | 0 | -13.3333 | 106.6667 | 4 | 2000 | 0
[9 empty] | 39 | 4.68 | 0 | 2000 | 44.2667 | 44.652 | 0 | 0 | -13.3333 | 106.6667 | 4 | 2000 | 0
[9 empty] | 40 | 4.8 | 0 | 2000 | 42.6667 | 43.2 | 0 | 0 | -13.3333 | 106.6667 | 4 | 2000 | 0
[9 empty] | 41 | 4.92 | 0 | 2000 | 41.0667 | 41.772 | 0 | 0 | -13.3333 | 106.6667 | 4 | 2000 | 0
[9 empty] | 42 | 5.04 | 0 | 2000 | 39.4667 | 40.368 | 0 | 0 | -13.3333 | 106.6667 | 4 | 2000 | 0
[9 empty] | 43 | 5.16 | 0 | 2000 | 37.8667 | 38.988 | 0 | 0 | -13.3333 | 106.6667 | 4 | 2000 | 0
[9 empty] | 44 | 5.28 | 0 | 2000 | 36.2667 | 37.632 | 0 | 0 | -13.3333 | 106.6667 | 4 | 2000 | 0
[9 empty] | 45 | 5.4 | 0 | 2000 | 34.6667 | 36.3 | 0 | 0 | -13.3333 | 106.6667 | 4 | 2000 | 0
[9 empty] | 46 | 5.52 | 0 | 2000 | 33.0667 | 34.992 | 0 | 0 | -13.3333 | 106.6667 | 4 | 2000 | 0
[9 empty] | 47 | 5.64 | 0 | 2000 | 31.4667 | 33.708 | 0 | 0 | -13.3333 | 106.6667 | 4 | 2000 | 0
[9 empty] | 48 | 5.76 | 0 | 2000 | 29.8667 | 32.448 | 0 | 0 | -13.3333 | 106.6667 | 4 | 2000 | 0
[9 empty] | 49 | 5.88 | 0 | 2000 | 28.2667 | 31.212 | 0 | 0 | -13.3333 | 106.6667 | 4 | 2000 | 0
[9 empty] | 50 | 6 | 0 | 2000 | 26.6667 | 30 | 0 | 0 | -13.3333 | 106.6667 | 4 | 2000 | 0
[9 empty] | 51 | 6.12 | 0 | 2000 | 25.0667 | 28.812 | 0 | 0 | -13.3333 | 106.6667 | 4 | 2000 | 0
[9 empty] | 52 | 6.24 | 0 | 2000 | 23.4667 | 27.648 | 0 | 0 | -13.3333 | 106.6667 | 4 | 2000 | 0
[9 empty] | 53 | 6.36 | 0 | 2000 | 21.8667 | 26.508 | 0 | 0 | -13.3333 | 106.6667 | 4 | 2000 | 0
[9 empty] | 54 | 6.48 | 0 | 2000 | 20.2667 | 25.392 | 0 | 0 | -13.3333 | 106.6667 | 4 | 2000 | 0
[9 empty] | 55 | 6.6 | 0 | 2000 | 18.6667 | 24.3 | 0 | 0 | -13.3333 | 106.6667 | 4 | 2000 | 0
[9 empty] | 56 | 6.72 | 0 | 2000 | 17.0667 | 23.232 | 0 | 0 | -13.3333 | 106.6667 | 4 | 2000 | 0
[9 empty] | 57 | 6.84 | 0 | 2000 | 15.4667 | 22.188 | 0 | 0 | -13.3333 | 106.6667 | 4 | 2000 | 0
[9 empty] | 58 | 6.96 | 0 | 2000 | 13.8667 | 21.168 | 0 | 0 | -13.3333 | 106.6667 | 4 | 2000 | 0
[9 empty] | 59 | 7.08 | 0 | 2000 | 12.2667 | 20.172 | 0 | 0 | -13.3333 | 106.6667 | 4 | 2000 | 0
[9 empty] | 60 | 7.2 | 0 | 2000 | 10.6667 | 19.2 | 0 | 0 | -13.3333 | 106.6667 | 4 | 2000 | 0
[9 empty] | 61 | 7.32 | 0 | 2000 | 9.0667 | 18.252 | 0 | 0 | -13.3333 | 106.6667 | 4 | 2000 | 0
[9 empty] | 62 | 7.44 | 0 | 2000 | 7.4667 | 17.328 | 0 | 0 | -13.3333 | 106.6667 | 4 | 2000 | 0
[9 empty] | 63 | 7.56 | 0 | 2000 | 5.8667 | 16.428 | 0 | 0 | -13.3333 | 106.6667 | 4 | 2000 | 0
[9 empty] | 64 | 7.68 | 0 | 2000 | 4.2667 | 15.552 | 0 | 0 | -13.3333 | 106.6667 | 4 | 2000 | 0
[9 empty] | 65 | 7.8 | 0 | 2000 | 2.6667 | 14.7 | 0 | 0 | -13.3333 | 106.6667 | 4 | 2000 | 0
[9 empty] | 66 | 7.92 | 0 | 2000 | 1.0667 | 13.872 | 0 | 0 | -13.3333 | 106.6667 | 4 | 2000 | 0
[9 empty] | 67 | 8.04 | 0 | 2000 | -0.53333 | 13.068 | 0 | 0 | -13.3333 | 106.6667 | 4 | 2000 | 0
[9 empty] | 68 | 8.16 | 0 | 2000 | -2.1333 | 12.288 | 0 | 0 | -13.3333 | 106.6667 | 4 | 2000 | 0
[9 empty] | 69 | 8.28 | 0 | 2000 | -3.7333 | 11.532 | 0 | 0 | -13.3333 | 106.6667 | 4 | 2000 | 0
[9 empty] | 70 | 8.4 | 0 | 2000 | -5.3333 | 10.8 | 0 | 0 | -13.3333 | 106.6667 | 4 | 2000 | 0
[9 empty] | 71 | 8.52 | 0 | 2000 | -6.9333 | 10.092 | 0 | 0 | -13.3333 | 106.6667 | 4 | 2000 | 0
[9 empty] | 72 | 8.64 | 0 | 2000 | -8.5333 | 9.408 | 0 | 0 | -13.3333 | 106.6667 | 4 | 2000 | 0
[9 empty] | 73 | 8.76 | 0 | 2000 | -10.1333 | 8.748 | 0 | 0 | -13.3333 | 106.6667 | 4 | 2000 | 0
[9 empty] | 74 | 8.88 | 0 | 2000 | -11.7333 | 8.112 | 0 | 0 | -13.3333 | 106.6667 | 4 | 2000 | 0
[9 empty] | 75 | 9 | 0 | 2000 | -13.3333 | 7.5 | 0 | 0 | -13.3333 | 106.6667 | 4 | 2000 | 0
[9 empty] | 76 | 9.12 | 0 | 2000 | -14.9333 | 6.912 | 0 | 0 | -13.3333 | 106.6667 | 4 | 2000 | 0
[9 empty] | 77 | 9.24 | 0 | 2000 | -16.5333 | 6.348 | 0 | 0 | -13.3333 | 106.6667 | 4 | 2000 | 0
[9 empty] | 78 | 9.36 | 0 | 2000 | -18.1333 | 5.808 | 0 | 0 | -13.3333 | 106.6667 | 4 | 2000 | 0
[9 empty] | 79 | 9.48 | 0 | 2000 | -19.7333 | 5.292 | 0 | 0 | -13.3333 | 106.6667 | 4 | 2000 | 0
[9 empty] | 80 | 9.6 | 0 | 2000 | -21.3333 | 4.8 | 0 | 0 | -13.3333 | 106.6667 | 4 | 2000 | 0
[9 empty] | 81 | 9.72 | 0 | 2000 | -22.9333 | 4.332 | 0 | 0 | -13.3333 | 106.6667 | 4 | 2000 | 0
[9 empty] | 82 | 9.84 | 0 | 2000 | -24.5333 | 3.888 | 0 | 0 | -13.3333 | 106.6667 | 4 | 2000 | 0
[9 empty] | 83 | 9.96 | 0 | 2000 | -26.1333 | 3.468 | 0 | 0 | -13.3333 | 106.6667 | 4 | 2000 | 0
[9 empty] | 84 | 10.08 | 0 | 2000 | -27.7333 | 3.072 | 0 | 0 | -13.3333 | 106.6667 | 4 | 2000 | 0
[9 empty] | 85 | 10.2 | 0 | 2000 | -29.3333 | 2.7 | 0 | 0 | -13.3333 | 106.6667 | 4 | 2000 | 0
[9 empty] | 86 | 10.32 | 0 | 2000 | -30.9333 | 2.352 | 0 | 0 | -13.3333 | 106.6667 | 4 | 2000 | 0
[9 empty] | 87 | 10.44 | 0 | 2000 | -32.5333 | 2.028 | 0 | 0 | -13.3333 | 106.6667 | 4 | 2000 | 0
[9 empty] | 88 | 10.56 | 0 | 2000 | -34.1333 | 1.728 | 0 | 0 | -13.3333 | 106.6667 | 4 | 2000 | 0
[9 empty] | 89 | 10.68 | 0 | 2000 | -35.7333 | 1.452 | 0 | 0 | -13.3333 | 106.6667 | 4 | 2000 | 0
[9 empty] | 90 | 10.8 | 0 | 2000 | -37.3333 | 1.2 | 0 | 0 | -13.3333 | 106.6667 | 4 | 2000 | 0
[9 empty] | 91 | 10.92 | 0 | 2000 | -38.9333 | 0.972 | 0 | 0 | -13.3333 | 106.6667 | 4 | 2000 | 0
[9 empty] | 92 | 11.04 | 0 | 2000 | -40.5333 | 0.768 | 0 | 0 | -13.3333 | 106.6667 | 4 | 2000 | 0
[9 empty] | 93 | 11.16 | 0 | 2000 | -42.1333 | 0.588 | 0 | 0 | -13.3333 | 106.6667 | 4 | 2000 | 0
[9 empty] | 94 | 11.28 | 0 | 2000 | -43.7333 | 0.432 | 0 | 0 | -13.3333 | 106.6667 | 4 | 2000 | 0
[9 empty] | 95 | 11.4 | 0 | 2000 | -45.3333 | 0.3 | 0 | 0 | -13.3333 | 106.6667 | 4 | 2000 | 0
[9 empty] | 96 | 11.52 | 0 | 2000 | -46.9333 | 0.192 | 0 | 0 | -13.3333 | 106.6667 | 4 | 2000 | 0
[9 empty] | 97 | 11.64 | 0 | 2000 | -48.5333 | 0.108 | 0 | 0 | -13.3333 | 106.6667 | 4 | 2000 | 0
[9 empty] | 98 | 11.76 | 0 | 2000 | -50.1333 | 0.048 | 0 | 0 | -13.3333 | 106.6667 | 4 | 2000 | 0
[9 empty] | 99 | 11.88 | 0 | 2000 | -51.7333 | 0.012 | 0 | 0 | -13.3333 | 106.6667 | 4 | 2000 | 0
[9 empty] | 100 | 12 | 0 | 2000 | -53.3333 | 7.1054e-15 | 0 | 0 | -13.3333 | 106.6667 | 4 | 2000 | 0
Concentrated force
[9 empty] | n | x | V | M | yLeft | y | RA | MA | qA | yA | a | P,Mo,or wa | wl
[9 empty] | 0 | 0 | 0 | 0 | -86.1111 | -86.1111 | 0 | 0 | 8.3333 | -86.1111 | 7 | 800 | 0
[9 empty] | 1 | 0.12 | 0 | 0 | -85.1111 | -85.1111 | 0 | 0 | 8.3333 | -86.1111 | 7 | 800 | 0
[9 empty] | 2 | 0.24 | 0 | 0 | -84.1111 | -84.1111 | 0 | 0 | 8.3333 | -86.1111 | 7 | 800 | 0
[9 empty] | 3 | 0.36 | 0 | 0 | -83.1111 | -83.1111 | 0 | 0 | 8.3333 | -86.1111 | 7 | 800 | 0
[9 empty] | 4 | 0.48 | 0 | 0 | -82.1111 | -82.1111 | 0 | 0 | 8.3333 | -86.1111 | 7 | 800 | 0
[9 empty] | 5 | 0.6 | 0 | 0 | -81.1111 | -81.1111 | 0 | 0 | 8.3333 | -86.1111 | 7 | 800 | 0
[9 empty] | 6 | 0.72 | 0 | 0 | -80.1111 | -80.1111 | 0 | 0 | 8.3333 | -86.1111 | 7 | 800 | 0
[9 empty] | 7 | 0.84 | 0 | 0 | -79.1111 | -79.1111 | 0 | 0 | 8.3333 | -86.1111 | 7 | 800 | 0
[9 empty] | 8 | 0.96 | 0 | 0 | -78.1111 | -78.1111 | 0 | 0 | 8.3333 | -86.1111 | 7 | 800 | 0
[9 empty] | 9 | 1.08 | 0 | 0 | -77.1111 | -77.1111 | 0 | 0 | 8.3333 | -86.1111 | 7 | 800 | 0
[9 empty] | 10 | 1.2 | 0 | 0 | -76.1111 | -76.1111 | 0 | 0 | 8.3333 | -86.1111 | 7 | 800 | 0
[9 empty] | 11 | 1.32 | 0 | 0 | -75.1111 | -75.1111 | 0 | 0 | 8.3333 | -86.1111 | 7 | 800 | 0
[9 empty] | 12 | 1.44 | 0 | 0 | -74.1111 | -74.1111 | 0 | 0 | 8.3333 | -86.1111 | 7 | 800 | 0
[9 empty] | 13 | 1.56 | 0 | 0 | -73.1111 | -73.1111 | 0 | 0 | 8.3333 | -86.1111 | 7 | 800 | 0
[9 empty] | 14 | 1.68 | 0 | 0 | -72.1111 | -72.1111 | 0 | 0 | 8.3333 | -86.1111 | 7 | 800 | 0
[9 empty] | 15 | 1.8 | 0 | 0 | -71.1111 | -71.1111 | 0 | 0 | 8.3333 | -86.1111 | 7 | 800 | 0
[9 empty] | 16 | 1.92 | 0 | 0 | -70.1111 | -70.1111 | 0 | 0 | 8.3333 | -86.1111 | 7 | 800 | 0
[9 empty] | 17 | 2.04 | 0 | 0 | -69.1111 | -69.1111 | 0 | 0 | 8.3333 | -86.1111 | 7 | 800 | 0
[9 empty] | 18 | 2.16 | 0 | 0 | -68.1111 | -68.1111 | 0 | 0 | 8.3333 | -86.1111 | 7 | 800 | 0
[9 empty] | 19 | 2.28 | 0 | 0 | -67.1111 | -67.1111 | 0 | 0 | 8.3333 | -86.1111 | 7 | 800 | 0
[9 empty] | 20 | 2.4 | 0 | 0 | -66.1111 | -66.1111 | 0 | 0 | 8.3333 | -86.1111 | 7 | 800 | 0
[9 empty] | 21 | 2.52 | 0 | 0 | -65.1111 | -65.1111 | 0 | 0 | 8.3333 | -86.1111 | 7 | 800 | 0
[9 empty] | 22 | 2.64 | 0 | 0 | -64.1111 | -64.1111 | 0 | 0 | 8.3333 | -86.1111 | 7 | 800 | 0
[9 empty] | 23 | 2.76 | 0 | 0 | -63.1111 | -63.1111 | 0 | 0 | 8.3333 | -86.1111 | 7 | 800 | 0
[9 empty] | 24 | 2.88 | 0 | 0 | -62.1111 | -62.1111 | 0 | 0 | 8.3333 | -86.1111 | 7 | 800 | 0
[9 empty] | 25 | 3 | 0 | 0 | -61.1111 | -61.1111 | 0 | 0 | 8.3333 | -86.1111 | 7 | 800 | 0
[9 empty] | 26 | 3.12 | 0 | 0 | -60.1111 | -60.1111 | 0 | 0 | 8.3333 | -86.1111 | 7 | 800 | 0
[9 empty] | 27 | 3.24 | 0 | 0 | -59.1111 | -59.1111 | 0 | 0 | 8.3333 | -86.1111 | 7 | 800 | 0
[9 empty] | 28 | 3.36 | 0 | 0 | -58.1111 | -58.1111 | 0 | 0 | 8.3333 | -86.1111 | 7 | 800 | 0
[9 empty] | 29 | 3.48 | 0 | 0 | -57.1111 | -57.1111 | 0 | 0 | 8.3333 | -86.1111 | 7 | 800 | 0
[9 empty] | 30 | 3.6 | 0 | 0 | -56.1111 | -56.1111 | 0 | 0 | 8.3333 | -86.1111 | 7 | 800 | 0
[9 empty] | 31 | 3.72 | 0 | 0 | -55.1111 | -55.1111 | 0 | 0 | 8.3333 | -86.1111 | 7 | 800 | 0
[9 empty] | 32 | 3.84 | 0 | 0 | -54.1111 | -54.1111 | 0 | 0 | 8.3333 | -86.1111 | 7 | 800 | 0
[9 empty] | 33 | 3.96 | 0 | 0 | -53.1111 | -53.1111 | 0 | 0 | 8.3333 | -86.1111 | 7 | 800 | 0
[9 empty] | 34 | 4.08 | 0 | 0 | -52.1111 | -52.1111 | 0 | 0 | 8.3333 | -86.1111 | 7 | 800 | 0
[9 empty] | 35 | 4.2 | 0 | 0 | -51.1111 | -51.1111 | 0 | 0 | 8.3333 | -86.1111 | 7 | 800 | 0
[9 empty] | 36 | 4.32 | 0 | 0 | -50.1111 | -50.1111 | 0 | 0 | 8.3333 | -86.1111 | 7 | 800 | 0
[9 empty] | 37 | 4.44 | 0 | 0 | -49.1111 | -49.1111 | 0 | 0 | 8.3333 | -86.1111 | 7 | 800 | 0
[9 empty] | 38 | 4.56 | 0 | 0 | -48.1111 | -48.1111 | 0 | 0 | 8.3333 | -86.1111 | 7 | 800 | 0
[9 empty] | 39 | 4.68 | 0 | 0 | -47.1111 | -47.1111 | 0 | 0 | 8.3333 | -86.1111 | 7 | 800 | 0
[9 empty] | 40 | 4.8 | 0 | 0 | -46.1111 | -46.1111 | 0 | 0 | 8.3333 | -86.1111 | 7 | 800 | 0
[9 empty] | 41 | 4.92 | 0 | 0 | -45.1111 | -45.1111 | 0 | 0 | 8.3333 | -86.1111 | 7 | 800 | 0
[9 empty] | 42 | 5.04 | 0 | 0 | -44.1111 | -44.1111 | 0 | 0 | 8.3333 | -86.1111 | 7 | 800 | 0
[9 empty] | 43 | 5.16 | 0 | 0 | -43.1111 | -43.1111 | 0 | 0 | 8.3333 | -86.1111 | 7 | 800 | 0
[9 empty] | 44 | 5.28 | 0 | 0 | -42.1111 | -42.1111 | 0 | 0 | 8.3333 | -86.1111 | 7 | 800 | 0
[9 empty] | 45 | 5.4 | 0 | 0 | -41.1111 | -41.1111 | 0 | 0 | 8.3333 | -86.1111 | 7 | 800 | 0
[9 empty] | 46 | 5.52 | 0 | 0 | -40.1111 | -40.1111 | 0 | 0 | 8.3333 | -86.1111 | 7 | 800 | 0
[9 empty] | 47 | 5.64 | 0 | 0 | -39.1111 | -39.1111 | 0 | 0 | 8.3333 | -86.1111 | 7 | 800 | 0
[9 empty] | 48 | 5.76 | 0 | 0 | -38.1111 | -38.1111 | 0 | 0 | 8.3333 | -86.1111 | 7 | 800 | 0
[9 empty] | 49 | 5.88 | 0 | 0 | -37.1111 | -37.1111 | 0 | 0 | 8.3333 | -86.1111 | 7 | 800 | 0
[9 empty] | 50 | 6 | 0 | 0 | -36.1111 | -36.1111 | 0 | 0 | 8.3333 | -86.1111 | 7 | 800 | 0
[9 empty] | 51 | 6.12 | 0 | 0 | -35.1111 | -35.1111 | 0 | 0 | 8.3333 | -86.1111 | 7 | 800 | 0
[9 empty] | 52 | 6.24 | 0 | 0 | -34.1111 | -34.1111 | 0 | 0 | 8.3333 | -86.1111 | 7 | 800 | 0
[9 empty] | 53 | 6.36 | 0 | 0 | -33.1111 | -33.1111 | 0 | 0 | 8.3333 | -86.1111 | 7 | 800 | 0
[9 empty] | 54 | 6.48 | 0 | 0 | -32.1111 | -32.1111 | 0 | 0 | 8.3333 | -86.1111 | 7 | 800 | 0
[9 empty] | 55 | 6.6 | 0 | 0 | -31.1111 | -31.1111 | 0 | 0 | 8.3333 | -86.1111 | 7 | 800 | 0
[9 empty] | 56 | 6.72 | 0 | 0 | -30.1111 | -30.1111 | 0 | 0 | 8.3333 | -86.1111 | 7 | 800 | 0
[9 empty] | 57 | 6.84 | 0 | 0 | -29.1111 | -29.1111 | 0 | 0 | 8.3333 | -86.1111 | 7 | 800 | 0
[9 empty] | 58 | 6.96 | 0 | 0 | -28.1111 | -28.1111 | 0 | 0 | 8.3333 | -86.1111 | 7 | 800 | 0
[9 empty] | 59 | 7.08 | -800 | -64 | -27.1111 | -27.1112 | 0 | 0 | 8.3333 | -86.1111 | 7 | 800 | 0
[9 empty] | 60 | 7.2 | -800 | -160 | -26.1111 | -26.112 | 0 | 0 | 8.3333 | -86.1111 | 7 | 800 | 0
[9 empty] | 61 | 7.32 | -800 | -256 | -25.1111 | -25.1148 | 0 | 0 | 8.3333 | -86.1111 | 7 | 800 | 0
[9 empty] | 62 | 7.44 | -800 | -352 | -24.1111 | -24.1206 | 0 | 0 | 8.3333 | -86.1111 | 7 | 800 | 0
[9 empty] | 63 | 7.56 | -800 | -448 | -23.1111 | -23.1306 | 0 | 0 | 8.3333 | -86.1111 | 7 | 800 | 0
[9 empty] | 64 | 7.68 | -800 | -544 | -22.1111 | -22.146 | 0 | 0 | 8.3333 | -86.1111 | 7 | 800 | 0
[9 empty] | 65 | 7.8 | -800 | -640 | -21.1111 | -21.168 | 0 | 0 | 8.3333 | -86.1111 | 7 | 800 | 0
[9 empty] | 66 | 7.92 | -800 | -736 | -20.1111 | -20.1976 | 0 | 0 | 8.3333 | -86.1111 | 7 | 800 | 0
[9 empty] | 67 | 8.04 | -800 | -832 | -19.1111 | -19.2361 | 0 | 0 | 8.3333 | -86.1111 | 7 | 800 | 0
[9 empty] | 68 | 8.16 | -800 | -928 | -18.1111 | -18.2845 | 0 | 0 | 8.3333 | -86.1111 | 7 | 800 | 0
[9 empty] | 69 | 8.28 | -800 | -1024 | -17.1111 | -17.3441 | 0 | 0 | 8.3333 | -86.1111 | 7 | 800 | 0
[9 empty] | 70 | 8.4 | -800 | -1120 | -16.1111 | -16.416 | 0 | 0 | 8.3333 | -86.1111 | 7 | 800 | 0
[9 empty] | 71 | 8.52 | -800 | -1216 | -15.1111 | -15.5013 | 0 | 0 | 8.3333 | -86.1111 | 7 | 800 | 0
[9 empty] | 72 | 8.64 | -800 | -1312 | -14.1111 | -14.6012 | 0 | 0 | 8.3333 | -86.1111 | 7 | 800 | 0
[9 empty] | 73 | 8.76 | -800 | -1408 | -13.1111 | -13.7169 | 0 | 0 | 8.3333 | -86.1111 | 7 | 800 | 0
[9 empty] | 74 | 8.88 | -800 | -1504 | -12.1111 | -12.8494 | 0 | 0 | 8.3333 | -86.1111 | 7 | 800 | 0
[9 empty] | 75 | 9 | -800 | -1600 | -11.1111 | -12 | 0 | 0 | 8.3333 | -86.1111 | 7 | 800 | 0
[9 empty] | 76 | 9.12 | -800 | -1696 | -10.1111 | -11.1698 | 0 | 0 | 8.3333 | -86.1111 | 7 | 800 | 0
[9 empty] | 77 | 9.24 | -800 | -1792 | -9.1111 | -10.3599 | 0 | 0 | 8.3333 | -86.1111 | 7 | 800 | 0
[9 empty] | 78 | 9.36 | -800 | -1888 | -8.1111 | -9.5716 | 0 | 0 | 8.3333 | -86.1111 | 7 | 800 | 0
[9 empty] | 79 | 9.48 | -800 | -1984 | -7.1111 | -8.8059 | 0 | 0 | 8.3333 | -86.1111 | 7 | 800 | 0
[9 empty] | 80 | 9.6 | -800 | -2080 | -6.1111 | -8.064 | 0 | 0 | 8.3333 | -86.1111 | 7 | 800 | 0
[9 empty] | 81 | 9.72 | -800 | -2176 | -5.1111 | -7.3471 | 0 | 0 | 8.3333 | -86.1111 | 7 | 800 | 0
[9 empty] | 82 | 9.84 | -800 | -2272 | -4.1111 | -6.6563 | 0 | 0 | 8.3333 | -86.1111 | 7 | 800 | 0
[9 empty] | 83 | 9.96 | -800 | -2368 | -3.1111 | -5.9927 | 0 | 0 | 8.3333 | -86.1111 | 7 | 800 | 0
[9 empty] | 84 | 10.08 | -800 | -2464 | -2.1111 | -5.3576 | 0 | 0 | 8.3333 | -86.1111 | 7 | 800 | 0
[9 empty] | 85 | 10.2 | -800 | -2560 | -1.1111 | -4.752 | 0 | 0 | 8.3333 | -86.1111 | 7 | 800 | 0
[9 empty] | 86 | 10.32 | -800 | -2656 | -0.11111 | -4.1772 | 0 | 0 | 8.3333 | -86.1111 | 7 | 800 | 0
[9 empty] | 87 | 10.44 | -800 | -2752 | 0.88889 | -3.6342 | 0 | 0 | 8.3333 | -86.1111 | 7 | 800 | 0
[9 empty] | 88 | 10.56 | -800 | -2848 | 1.8889 | -3.1242 | 0 | 0 | 8.3333 | -86.1111 | 7 | 800 | 0
[9 empty] | 89 | 10.68 | -800 | -2944 | 2.8889 | -2.6484 | 0 | 0 | 8.3333 | -86.1111 | 7 | 800 | 0
[9 empty] | 90 | 10.8 | -800 | -3040 | 3.8889 | -2.208 | 0 | 0 | 8.3333 | -86.1111 | 7 | 800 | 0
[9 empty] | 91 | 10.92 | -800 | -3136 | 4.8889 | -1.804 | 0 | 0 | 8.3333 | -86.1111 | 7 | 800 | 0
[9 empty] | 92 | 11.04 | -800 | -3232 | 5.8889 | -1.4377 | 0 | 0 | 8.3333 | -86.1111 | 7 | 800 | 0
[9 empty] | 93 | 11.16 | -800 | -3328 | 6.8889 | -1.1101 | 0 | 0 | 8.3333 | -86.1111 | 7 | 800 | 0
[9 empty] | 94 | 11.28 | -800 | -3424 | 7.8889 | -0.82253 | 0 | 0 | 8.3333 | -86.1111 | 7 | 800 | 0
[9 empty] | 95 | 11.4 | -800 | -3520 | 8.8889 | -0.576 | 0 | 0 | 8.3333 | -86.1111 | 7 | 800 | 0
[9 empty] | 96 | 11.52 | -800 | -3616 | 9.8889 | -0.37171 | 0 | 0 | 8.3333 | -86.1111 | 7 | 800 | 0
[9 empty] | 97 | 11.64 | -800 | -3712 | 10.8889 | -0.21082 | 0 | 0 | 8.3333 | -86.1111 | 7 | 800 | 0
[9 empty] | 98 | 11.76 | -800 | -3808 | 11.8889 | -0.094464 | 0 | 0 | 8.3333 | -86.1111 | 7 | 800 | 0
[9 empty] | 99 | 11.88 | -800 | -3904 | 12.8889 | -0.023808 | 0 | 0 | 8.3333 | -86.1111 | 7 | 800 | 0
[9 empty] | 100 | 12 | -800 | -4000 | 13.8889 | -3.5527e-15 | 0 | 0 | 8.3333 | -86.1111 | 7 | 800 | 0
Note on AD532: "=" has been omitted in the eq. for this cell to account for possibility of lmoment M acting at left end of beam

## 9. General Loading
General Loading Case
If you encounter a loading case that is not covered by one of the worksheets in this workbook,
then you can still easily analyze the beam by using superposition. Let's illustrate the procedure by
considering a loading consisting of three loads, say Load1, Load2, and Load3. Here are the steps:
Step 1. Use the worksheet provided in the present workbook to analyze the beam for Load1.
Step 2. Copy the table of results from the worksheet and paste the table into a blank worksheet.
Remember to use "Paste Special/Values". You will then have something like the following:
[5 empty] | Mo- | Deflec-
|  |  |  | Shear | ment | tion
|  | n | x | V(x) | M(x) | y(x)
|  | 0 | 0 | 0 | 0 | -2.0833
|  | 1 | 0.1 | -5 | -0.5 | -2.0521
|  | 2 | 0.2 | -5 | -1 | -2.0208
Step 3. Repeat the procedure for Load2 and Load3. Your worksheet will now have three tables of results:
[5 empty] | Mo- | Deflec-
|  |  |  | Shear | ment | tion
|  | n | x | V(x) | M(x) | y(x)
|  | 0 | 0 | 0 | 0 | -2.0833
|  | 1 | 0.1 | -5 | -0.5 | -2.0521
|  | 2 | 0.2 | -5 | -1 | -2.0208
[5 empty] | Mo- | Deflec-
|  |  |  | Shear | ment | tion
|  | n | x | V(x) | M(x) | y(x)
|  | 0 | 0 | 0 | 0 | -3.3292
|  | 1 | 0.1 | -7.99 | -0.799 | -3.2792
|  | 2 | 0.2 | -7.99 | -1.598 | -3.2293
[5 empty] | Mo- | Deflec-
|  |  |  | Shear | ment | tion
|  | n | x | V(x) | M(x) | y(x)
|  | 0 | 0 | 0 | 0 | 0.83333
|  | 1 | 0.1 | 2 | 0.2 | 0.82083
|  | 2 | 0.2 | 2 | 0.4 | 0.80834
Step 4. Use the usual Excel commands, for example the Sum() function, to create a fourth table
consisting of the sum of the entries in the three tables of results. By the principle of superposition,
the fourth table is the solution to the beam when all three loadings act simultaneously. Of course,
you can use Excel's plotting and formatting capabilities to put the results in the form best suited
for your needs.
Warning: You cannot find the maximum moment (or deflection or shear) for the combined load
case simply by adding the maximum moments for the individual load cases, because the various
maximum values may not occur at the same location. Instead, you find the maximum for the
combined load case by examining the list of moments for the combined load and finding the
largest one.
Copyright © McGraw-Hill Global Education Holdings, LLC. All rights reserved.