## 1. Contents
Simply Supported Beam Calculator - SI Units
Workbook Contents
Click on tabs at the bottom of the screen to access the following:
Tab 1. Contents (current tab)
Tab 2. One concentrated load acting anywhere
Tab 3. Two unequal concentrated loads acting anywhere
Tab 4. Three equal concentrated loads symmetrically placed
Tab 5. Four equal concentrated loads symmetrically placed
Tab 6. Five equal concentrated loads symmetrically placed
Tab 7. One linearly-varying distributed load
Tab 8. Two linearly-varying distributed loads
Tab 9. One concentrated moment load
Tab 10. Two concentrated moment loads
Tab 11. Combined loads (concentrated force, moment, and linearly-varying load)
Tab 12. Unequal end moments and linearly-varying distributed load
Tab 13. Unequal end moments and concentrated load
Tab 14. Instructions on how to analyze load cases not covered by Tabs 2-13
Note: For complicated loadings, the spreadsheets estimate the maximum moment by
calculating the moment at 100 evenly spaced grid points along the beam and then selecting
the largest of these values. The actual maximum existing in the beam may differ slightly, if it
happens to occur between grid points. You can reassure yourself that the difference is
small, by examining the moment diagram. Similar statements hold for maximum shear and
deflection.
Copyright © McGraw-Hill Global Education Holdings, LLC. All rights reserved.

## 2. One Conc Load
| Single Concentrated Load Calculations - SI Units |  |  |  |  | References and Equations
Calculation of Moment, Shear, Deflection, and Reactions
For a general discussion, including examples, of the calculation of shear and bending-moment
diagrams and deflections, see
Enter values in yellow cells only.
Roark's Formulas for Stress and Strain, Eighth Edition Sec. 8.1
INPUT INFO |  | Input Information
Civil Engineering All-In-One PE Exam Guide: Breadth and Depth, Third Edition Sec. 102.12
|  | Length, L = |  | 12 | m
Marks’ Standard Handbook for Mechanical Engineers, Twelfth Edition Sec. 3.2.5
|  | Elastic Modulus, E = |  | 200 | GPa
Standard Handbook for Civil Engineers, Fifth Edition Sec. 6.5
|  | Moment of Inertia, I = |  | 600000 | cm4
Equations Used for These Calculations
|  | Load, P = |  | 800 | kN
|  | Length, a = |  | 2 | m
RESULTS |  | Results of Calculation
|  | Maximum moment = |  | 1333.3333 | kN·m
|  | Maximum shear = |  | 666.6667 | kN
The shear, moment, and deflection are given by the equations,
|  | Maximum deflection = |  | 11.8072 | mm
|  | Force reaction, RA = |  | 666.6667 | kN
|  | Force reaction, RB = |  | 133.3333 | kN
in which the constants are defined by the boundary values,
Source: Roark’s Formulas for Stress and Strain, Eighth Edition Sec. 8.17. Table 8.1, Case 1e
and the singularity functions are defined by
Source: Roark’s Formulas for Stress and Strain, Eighth Edition Sec. 8.1.6
Deflec-
|  |  | Shear | Moment | tion
| n | x | V(x) | M(x) | y(x)
|  | (m) | (kN) | (kN·m) | (mm)
| 0 | 0 | 666.6667 | 0 | 0
| 1 | 0.12 | 666.6667 | 80 | -0.48873
| 2 | 0.24 | 666.6667 | 160 | -0.9765
| 3 | 0.36 | 666.6667 | 240 | -1.4623
| 4 | 0.48 | 666.6667 | 320 | -1.9453
| 5 | 0.6 | 666.6667 | 400 | -2.4244
| 6 | 0.72 | 666.6667 | 480 | -2.8988
| 7 | 0.84 | 666.6667 | 560 | -3.3673
| 8 | 0.96 | 666.6667 | 640 | -3.8292
| 9 | 1.08 | 666.6667 | 720 | -4.2834
| 10 | 1.2 | 666.6667 | 800 | -4.7289
| 11 | 1.32 | 666.6667 | 880 | -5.1648
| 12 | 1.44 | 666.6667 | 960 | -5.5902
| 13 | 1.56 | 666.6667 | 1040 | -6.004
| 14 | 1.68 | 666.6667 | 1120 | -6.4054
| 15 | 1.8 | 666.6667 | 1200 | -6.7933
| 16 | 1.92 | 666.6667 | 1280 | -7.1669
| 17 | 2.04 | -133.3333 | 1328 | -7.525
| 18 | 2.16 | -133.3333 | 1312 | -7.8673
| 19 | 2.28 | -133.3333 | 1296 | -8.1939
| 20 | 2.4 | -133.3333 | 1280 | -8.5049
| 21 | 2.52 | -133.3333 | 1264 | -8.8005
| 22 | 2.64 | -133.3333 | 1248 | -9.081
| 23 | 2.76 | -133.3333 | 1232 | -9.3465
| 24 | 2.88 | -133.3333 | 1216 | -9.5972
| 25 | 3 | -133.3333 | 1200 | -9.8333
| 26 | 3.12 | -133.3333 | 1184 | -10.0551
| 27 | 3.24 | -133.3333 | 1168 | -10.2626
| 28 | 3.36 | -133.3333 | 1152 | -10.4561
| 29 | 3.48 | -133.3333 | 1136 | -10.6357
| 30 | 3.6 | -133.3333 | 1120 | -10.8018
| 31 | 3.72 | -133.3333 | 1104 | -10.9544
| 32 | 3.84 | -133.3333 | 1088 | -11.0937
| 33 | 3.96 | -133.3333 | 1072 | -11.22
| 34 | 4.08 | -133.3333 | 1056 | -11.3335
| 35 | 4.2 | -133.3333 | 1040 | -11.4342
| 36 | 4.32 | -133.3333 | 1024 | -11.5225
| 37 | 4.44 | -133.3333 | 1008 | -11.5985
| 38 | 4.56 | -133.3333 | 992 | -11.6624
| 39 | 4.68 | -133.3333 | 976 | -11.7144
| 40 | 4.8 | -133.3333 | 960 | -11.7547
| 41 | 4.92 | -133.3333 | 944 | -11.7834
| 42 | 5.04 | -133.3333 | 928 | -11.8009
| 43 | 5.16 | -133.3333 | 912 | -11.8072
| 44 | 5.28 | -133.3333 | 896 | -11.8025
| 45 | 5.4 | -133.3333 | 880 | -11.7871
| 46 | 5.52 | -133.3333 | 864 | -11.7612
| 47 | 5.64 | -133.3333 | 848 | -11.7248
| 48 | 5.76 | -133.3333 | 832 | -11.6783
| 49 | 5.88 | -133.3333 | 816 | -11.6218
| 50 | 6 | -133.3333 | 800 | -11.5556
| 51 | 6.12 | -133.3333 | 784 | -11.4797
| 52 | 6.24 | -133.3333 | 768 | -11.3944
| 53 | 6.36 | -133.3333 | 752 | -11.2999
| 54 | 6.48 | -133.3333 | 736 | -11.1964
| 55 | 6.6 | -133.3333 | 720 | -11.084
| 56 | 6.72 | -133.3333 | 704 | -10.963
| 57 | 6.84 | -133.3333 | 688 | -10.8336
| 58 | 6.96 | -133.3333 | 672 | -10.6959
| 59 | 7.08 | -133.3333 | 656 | -10.5501
| 60 | 7.2 | -133.3333 | 640 | -10.3964
| 61 | 7.32 | -133.3333 | 624 | -10.2351
| 62 | 7.44 | -133.3333 | 608 | -10.0663
| 63 | 7.56 | -133.3333 | 592 | -9.8902
| 64 | 7.68 | -133.3333 | 576 | -9.707
| 65 | 7.8 | -133.3333 | 560 | -9.5169
| 66 | 7.92 | -133.3333 | 544 | -9.32
| 67 | 8.04 | -133.3333 | 528 | -9.1167
| 68 | 8.16 | -133.3333 | 512 | -8.907
| 69 | 8.28 | -133.3333 | 496 | -8.6911
| 70 | 8.4 | -133.3333 | 480 | -8.4693
| 71 | 8.52 | -133.3333 | 464 | -8.2418
| 72 | 8.64 | -133.3333 | 448 | -8.0086
| 73 | 8.76 | -133.3333 | 432 | -7.7701
| 74 | 8.88 | -133.3333 | 416 | -7.5265
| 75 | 9 | -133.3333 | 400 | -7.2778
| 76 | 9.12 | -133.3333 | 384 | -7.0243
| 77 | 9.24 | -133.3333 | 368 | -6.7662
| 78 | 9.36 | -133.3333 | 352 | -6.5037
| 79 | 9.48 | -133.3333 | 336 | -6.237
| 80 | 9.6 | -133.3333 | 320 | -5.9662
| 81 | 9.72 | -133.3333 | 304 | -5.6916
| 82 | 9.84 | -133.3333 | 288 | -5.4134
| 83 | 9.96 | -133.3333 | 272 | -5.1317
| 84 | 10.08 | -133.3333 | 256 | -4.8467
| 85 | 10.2 | -133.3333 | 240 | -4.5587
| 86 | 10.32 | -133.3333 | 224 | -4.2677
| 87 | 10.44 | -133.3333 | 208 | -3.9741
| 88 | 10.56 | -133.3333 | 192 | -3.678
| 89 | 10.68 | -133.3333 | 176 | -3.3796
| 90 | 10.8 | -133.3333 | 160 | -3.0791
| 91 | 10.92 | -133.3333 | 144 | -2.7767
| 92 | 11.04 | -133.3333 | 128 | -2.4725
| 93 | 11.16 | -133.3333 | 112 | -2.1668
| 94 | 11.28 | -133.3333 | 96 | -1.8598
| 95 | 11.4 | -133.3333 | 80 | -1.5516
| 96 | 11.52 | -133.3333 | 64 | -1.2424
| 97 | 11.64 | -133.3333 | 48 | -0.93247
| 98 | 11.76 | -133.3333 | 32 | -0.62197
| 99 | 11.88 | -133.3333 | 16 | -0.31108
| 100 | 12 | -133.3333 | 0 | 0
Copyright © McGraw-Hill Global Education Holdings, LLC. All rights reserved.
Work Area (intermediate calculations)
[9 empty] | Units = | 100000
[8 empty] | n | x | V | M | yLeft | y | RA | MA | qA | yA | a | P,Mo,or wa | wl
[8 empty] | 0 | 0 | 666.6667 | 0 | 0 | 0 | 666.6667 | 0 | -4.0741 | 0 | 2 | 800 | 0
[8 empty] | 1 | 0.12 | 666.6667 | 80 | -0.48873 | -0.48873 | 666.6667 | 0 | -4.0741 | 0 | 2 | 800 | 0
[8 empty] | 2 | 0.24 | 666.6667 | 160 | -0.9765 | -0.9765 | 666.6667 | 0 | -4.0741 | 0 | 2 | 800 | 0
[8 empty] | 3 | 0.36 | 666.6667 | 240 | -1.4623 | -1.4623 | 666.6667 | 0 | -4.0741 | 0 | 2 | 800 | 0
[8 empty] | 4 | 0.48 | 666.6667 | 320 | -1.9453 | -1.9453 | 666.6667 | 0 | -4.0741 | 0 | 2 | 800 | 0
[8 empty] | 5 | 0.6 | 666.6667 | 400 | -2.4244 | -2.4244 | 666.6667 | 0 | -4.0741 | 0 | 2 | 800 | 0
[8 empty] | 6 | 0.72 | 666.6667 | 480 | -2.8988 | -2.8988 | 666.6667 | 0 | -4.0741 | 0 | 2 | 800 | 0
[8 empty] | 7 | 0.84 | 666.6667 | 560 | -3.3673 | -3.3673 | 666.6667 | 0 | -4.0741 | 0 | 2 | 800 | 0
[8 empty] | 8 | 0.96 | 666.6667 | 640 | -3.8292 | -3.8292 | 666.6667 | 0 | -4.0741 | 0 | 2 | 800 | 0
[8 empty] | 9 | 1.08 | 666.6667 | 720 | -4.2834 | -4.2834 | 666.6667 | 0 | -4.0741 | 0 | 2 | 800 | 0
[8 empty] | 10 | 1.2 | 666.6667 | 800 | -4.7289 | -4.7289 | 666.6667 | 0 | -4.0741 | 0 | 2 | 800 | 0
[8 empty] | 11 | 1.32 | 666.6667 | 880 | -5.1648 | -5.1648 | 666.6667 | 0 | -4.0741 | 0 | 2 | 800 | 0
[8 empty] | 12 | 1.44 | 666.6667 | 960 | -5.5902 | -5.5902 | 666.6667 | 0 | -4.0741 | 0 | 2 | 800 | 0
[8 empty] | 13 | 1.56 | 666.6667 | 1040 | -6.004 | -6.004 | 666.6667 | 0 | -4.0741 | 0 | 2 | 800 | 0
[8 empty] | 14 | 1.68 | 666.6667 | 1120 | -6.4054 | -6.4054 | 666.6667 | 0 | -4.0741 | 0 | 2 | 800 | 0
[8 empty] | 15 | 1.8 | 666.6667 | 1200 | -6.7933 | -6.7933 | 666.6667 | 0 | -4.0741 | 0 | 2 | 800 | 0
[8 empty] | 16 | 1.92 | 666.6667 | 1280 | -7.1669 | -7.1669 | 666.6667 | 0 | -4.0741 | 0 | 2 | 800 | 0
[8 empty] | 17 | 2.04 | -133.3333 | 1328 | -7.525 | -7.525 | 666.6667 | 0 | -4.0741 | 0 | 2 | 800 | 0
[8 empty] | 18 | 2.16 | -133.3333 | 1312 | -7.8669 | -7.8673 | 666.6667 | 0 | -4.0741 | 0 | 2 | 800 | 0
[8 empty] | 19 | 2.28 | -133.3333 | 1296 | -8.1914 | -8.1939 | 666.6667 | 0 | -4.0741 | 0 | 2 | 800 | 0
[8 empty] | 20 | 2.4 | -133.3333 | 1280 | -8.4978 | -8.5049 | 666.6667 | 0 | -4.0741 | 0 | 2 | 800 | 0
[8 empty] | 21 | 2.52 | -133.3333 | 1264 | -8.7849 | -8.8005 | 666.6667 | 0 | -4.0741 | 0 | 2 | 800 | 0
[8 empty] | 22 | 2.64 | -133.3333 | 1248 | -9.0519 | -9.081 | 666.6667 | 0 | -4.0741 | 0 | 2 | 800 | 0
[8 empty] | 23 | 2.76 | -133.3333 | 1232 | -9.2977 | -9.3465 | 666.6667 | 0 | -4.0741 | 0 | 2 | 800 | 0
[8 empty] | 24 | 2.88 | -133.3333 | 1216 | -9.5215 | -9.5972 | 666.6667 | 0 | -4.0741 | 0 | 2 | 800 | 0
[8 empty] | 25 | 3 | -133.3333 | 1200 | -9.7222 | -9.8333 | 666.6667 | 0 | -4.0741 | 0 | 2 | 800 | 0
[8 empty] | 26 | 3.12 | -133.3333 | 1184 | -9.899 | -10.0551 | 666.6667 | 0 | -4.0741 | 0 | 2 | 800 | 0
[8 empty] | 27 | 3.24 | -133.3333 | 1168 | -10.0507 | -10.2626 | 666.6667 | 0 | -4.0741 | 0 | 2 | 800 | 0
[8 empty] | 28 | 3.36 | -133.3333 | 1152 | -10.1766 | -10.4561 | 666.6667 | 0 | -4.0741 | 0 | 2 | 800 | 0
[8 empty] | 29 | 3.48 | -133.3333 | 1136 | -10.2755 | -10.6357 | 666.6667 | 0 | -4.0741 | 0 | 2 | 800 | 0
[8 empty] | 30 | 3.6 | -133.3333 | 1120 | -10.3467 | -10.8018 | 666.6667 | 0 | -4.0741 | 0 | 2 | 800 | 0
[8 empty] | 31 | 3.72 | -133.3333 | 1104 | -10.389 | -10.9544 | 666.6667 | 0 | -4.0741 | 0 | 2 | 800 | 0
[8 empty] | 32 | 3.84 | -133.3333 | 1088 | -10.4016 | -11.0937 | 666.6667 | 0 | -4.0741 | 0 | 2 | 800 | 0
[8 empty] | 33 | 3.96 | -133.3333 | 1072 | -10.3834 | -11.22 | 666.6667 | 0 | -4.0741 | 0 | 2 | 800 | 0
[8 empty] | 34 | 4.08 | -133.3333 | 1056 | -10.3336 | -11.3335 | 666.6667 | 0 | -4.0741 | 0 | 2 | 800 | 0
[8 empty] | 35 | 4.2 | -133.3333 | 1040 | -10.2511 | -11.4342 | 666.6667 | 0 | -4.0741 | 0 | 2 | 800 | 0
[8 empty] | 36 | 4.32 | -133.3333 | 1024 | -10.135 | -11.5225 | 666.6667 | 0 | -4.0741 | 0 | 2 | 800 | 0
[8 empty] | 37 | 4.44 | -133.3333 | 1008 | -9.9844 | -11.5985 | 666.6667 | 0 | -4.0741 | 0 | 2 | 800 | 0
[8 empty] | 38 | 4.56 | -133.3333 | 992 | -9.7983 | -11.6624 | 666.6667 | 0 | -4.0741 | 0 | 2 | 800 | 0
[8 empty] | 39 | 4.68 | -133.3333 | 976 | -9.5756 | -11.7144 | 666.6667 | 0 | -4.0741 | 0 | 2 | 800 | 0
[8 empty] | 40 | 4.8 | -133.3333 | 960 | -9.3156 | -11.7547 | 666.6667 | 0 | -4.0741 | 0 | 2 | 800 | 0
[8 empty] | 41 | 4.92 | -133.3333 | 944 | -9.0171 | -11.7834 | 666.6667 | 0 | -4.0741 | 0 | 2 | 800 | 0
[8 empty] | 42 | 5.04 | -133.3333 | 928 | -8.6793 | -11.8009 | 666.6667 | 0 | -4.0741 | 0 | 2 | 800 | 0
[8 empty] | 43 | 5.16 | -133.3333 | 912 | -8.3011 | -11.8072 | 666.6667 | 0 | -4.0741 | 0 | 2 | 800 | 0
[8 empty] | 44 | 5.28 | -133.3333 | 896 | -7.8817 | -11.8025 | 666.6667 | 0 | -4.0741 | 0 | 2 | 800 | 0
[8 empty] | 45 | 5.4 | -133.3333 | 880 | -7.42 | -11.7871 | 666.6667 | 0 | -4.0741 | 0 | 2 | 800 | 0
[8 empty] | 46 | 5.52 | -133.3333 | 864 | -6.9151 | -11.7612 | 666.6667 | 0 | -4.0741 | 0 | 2 | 800 | 0
[8 empty] | 47 | 5.64 | -133.3333 | 848 | -6.3661 | -11.7248 | 666.6667 | 0 | -4.0741 | 0 | 2 | 800 | 0
[8 empty] | 48 | 5.76 | -133.3333 | 832 | -5.7719 | -11.6783 | 666.6667 | 0 | -4.0741 | 0 | 2 | 800 | 0
[8 empty] | 49 | 5.88 | -133.3333 | 816 | -5.1317 | -11.6218 | 666.6667 | 0 | -4.0741 | 0 | 2 | 800 | 0
[8 empty] | 50 | 6 | -133.3333 | 800 | -4.4444 | -11.5556 | 666.6667 | 0 | -4.0741 | 0 | 2 | 800 | 0
[8 empty] | 51 | 6.12 | -133.3333 | 784 | -3.7092 | -11.4797 | 666.6667 | 0 | -4.0741 | 0 | 2 | 800 | 0
[8 empty] | 52 | 6.24 | -133.3333 | 768 | -2.9249 | -11.3944 | 666.6667 | 0 | -4.0741 | 0 | 2 | 800 | 0
[8 empty] | 53 | 6.36 | -133.3333 | 752 | -2.0908 | -11.2999 | 666.6667 | 0 | -4.0741 | 0 | 2 | 800 | 0
[8 empty] | 54 | 6.48 | -133.3333 | 736 | -1.2058 | -11.1964 | 666.6667 | 0 | -4.0741 | 0 | 2 | 800 | 0
[8 empty] | 55 | 6.6 | -133.3333 | 720 | -0.26889 | -11.084 | 666.6667 | 0 | -4.0741 | 0 | 2 | 800 | 0
[8 empty] | 56 | 6.72 | -133.3333 | 704 | 0.72078 | -10.963 | 666.6667 | 0 | -4.0741 | 0 | 2 | 800 | 0
[8 empty] | 57 | 6.84 | -133.3333 | 688 | 1.7642 | -10.8336 | 666.6667 | 0 | -4.0741 | 0 | 2 | 800 | 0
[8 empty] | 58 | 6.96 | -133.3333 | 672 | 2.8624 | -10.6959 | 666.6667 | 0 | -4.0741 | 0 | 2 | 800 | 0
[8 empty] | 59 | 7.08 | -133.3333 | 656 | 4.0162 | -10.5501 | 666.6667 | 0 | -4.0741 | 0 | 2 | 800 | 0
[8 empty] | 60 | 7.2 | -133.3333 | 640 | 5.2267 | -10.3964 | 666.6667 | 0 | -4.0741 | 0 | 2 | 800 | 0
[8 empty] | 61 | 7.32 | -133.3333 | 624 | 6.4947 | -10.2351 | 666.6667 | 0 | -4.0741 | 0 | 2 | 800 | 0
[8 empty] | 62 | 7.44 | -133.3333 | 608 | 7.8214 | -10.0663 | 666.6667 | 0 | -4.0741 | 0 | 2 | 800 | 0
[8 empty] | 63 | 7.56 | -133.3333 | 592 | 9.2075 | -9.8902 | 666.6667 | 0 | -4.0741 | 0 | 2 | 800 | 0
[8 empty] | 64 | 7.68 | -133.3333 | 576 | 10.6542 | -9.707 | 666.6667 | 0 | -4.0741 | 0 | 2 | 800 | 0
[8 empty] | 65 | 7.8 | -133.3333 | 560 | 12.1622 | -9.5169 | 666.6667 | 0 | -4.0741 | 0 | 2 | 800 | 0
[8 empty] | 66 | 7.92 | -133.3333 | 544 | 13.7327 | -9.32 | 666.6667 | 0 | -4.0741 | 0 | 2 | 800 | 0
[8 empty] | 67 | 8.04 | -133.3333 | 528 | 15.3665 | -9.1167 | 666.6667 | 0 | -4.0741 | 0 | 2 | 800 | 0
[8 empty] | 68 | 8.16 | -133.3333 | 512 | 17.0647 | -8.907 | 666.6667 | 0 | -4.0741 | 0 | 2 | 800 | 0
[8 empty] | 69 | 8.28 | -133.3333 | 496 | 18.8281 | -8.6911 | 666.6667 | 0 | -4.0741 | 0 | 2 | 800 | 0
[8 empty] | 70 | 8.4 | -133.3333 | 480 | 20.6578 | -8.4693 | 666.6667 | 0 | -4.0741 | 0 | 2 | 800 | 0
[8 empty] | 71 | 8.52 | -133.3333 | 464 | 22.5546 | -8.2418 | 666.6667 | 0 | -4.0741 | 0 | 2 | 800 | 0
[8 empty] | 72 | 8.64 | -133.3333 | 448 | 24.5197 | -8.0086 | 666.6667 | 0 | -4.0741 | 0 | 2 | 800 | 0
[8 empty] | 73 | 8.76 | -133.3333 | 432 | 26.5538 | -7.7701 | 666.6667 | 0 | -4.0741 | 0 | 2 | 800 | 0
[8 empty] | 74 | 8.88 | -133.3333 | 416 | 28.6581 | -7.5265 | 666.6667 | 0 | -4.0741 | 0 | 2 | 800 | 0
[8 empty] | 75 | 9 | -133.3333 | 400 | 30.8333 | -7.2778 | 666.6667 | 0 | -4.0741 | 0 | 2 | 800 | 0
[8 empty] | 76 | 9.12 | -133.3333 | 384 | 33.0806 | -7.0243 | 666.6667 | 0 | -4.0741 | 0 | 2 | 800 | 0
[8 empty] | 77 | 9.24 | -133.3333 | 368 | 35.4008 | -6.7662 | 666.6667 | 0 | -4.0741 | 0 | 2 | 800 | 0
[8 empty] | 78 | 9.36 | -133.3333 | 352 | 37.795 | -6.5037 | 666.6667 | 0 | -4.0741 | 0 | 2 | 800 | 0
[8 empty] | 79 | 9.48 | -133.3333 | 336 | 40.264 | -6.237 | 666.6667 | 0 | -4.0741 | 0 | 2 | 800 | 0
[8 empty] | 80 | 9.6 | -133.3333 | 320 | 42.8089 | -5.9662 | 666.6667 | 0 | -4.0741 | 0 | 2 | 800 | 0
[8 empty] | 81 | 9.72 | -133.3333 | 304 | 45.4306 | -5.6916 | 666.6667 | 0 | -4.0741 | 0 | 2 | 800 | 0
[8 empty] | 82 | 9.84 | -133.3333 | 288 | 48.13 | -5.4134 | 666.6667 | 0 | -4.0741 | 0 | 2 | 800 | 0
[8 empty] | 83 | 9.96 | -133.3333 | 272 | 50.9081 | -5.1317 | 666.6667 | 0 | -4.0741 | 0 | 2 | 800 | 0
[8 empty] | 84 | 10.08 | -133.3333 | 256 | 53.766 | -4.8467 | 666.6667 | 0 | -4.0741 | 0 | 2 | 800 | 0
[8 empty] | 85 | 10.2 | -133.3333 | 240 | 56.7044 | -4.5587 | 666.6667 | 0 | -4.0741 | 0 | 2 | 800 | 0
[8 empty] | 86 | 10.32 | -133.3333 | 224 | 59.7245 | -4.2677 | 666.6667 | 0 | -4.0741 | 0 | 2 | 800 | 0
[8 empty] | 87 | 10.44 | -133.3333 | 208 | 62.8271 | -3.9741 | 666.6667 | 0 | -4.0741 | 0 | 2 | 800 | 0
[8 empty] | 88 | 10.56 | -133.3333 | 192 | 66.0133 | -3.678 | 666.6667 | 0 | -4.0741 | 0 | 2 | 800 | 0
[8 empty] | 89 | 10.68 | -133.3333 | 176 | 69.2839 | -3.3796 | 666.6667 | 0 | -4.0741 | 0 | 2 | 800 | 0
[8 empty] | 90 | 10.8 | -133.3333 | 160 | 72.64 | -3.0791 | 666.6667 | 0 | -4.0741 | 0 | 2 | 800 | 0
[8 empty] | 91 | 10.92 | -133.3333 | 144 | 76.0825 | -2.7767 | 666.6667 | 0 | -4.0741 | 0 | 2 | 800 | 0
[8 empty] | 92 | 11.04 | -133.3333 | 128 | 79.6123 | -2.4725 | 666.6667 | 0 | -4.0741 | 0 | 2 | 800 | 0
[8 empty] | 93 | 11.16 | -133.3333 | 112 | 83.2305 | -2.1668 | 666.6667 | 0 | -4.0741 | 0 | 2 | 800 | 0
[8 empty] | 94 | 11.28 | -133.3333 | 96 | 86.9379 | -1.8598 | 666.6667 | 0 | -4.0741 | 0 | 2 | 800 | 0
[8 empty] | 95 | 11.4 | -133.3333 | 80 | 90.7356 | -1.5516 | 666.6667 | 0 | -4.0741 | 0 | 2 | 800 | 0
[8 empty] | 96 | 11.52 | -133.3333 | 64 | 94.6244 | -1.2424 | 666.6667 | 0 | -4.0741 | 0 | 2 | 800 | 0
[8 empty] | 97 | 11.64 | -133.3333 | 48 | 98.6055 | -0.93247 | 666.6667 | 0 | -4.0741 | 0 | 2 | 800 | 0
[8 empty] | 98 | 11.76 | -133.3333 | 32 | 102.6796 | -0.62197 | 666.6667 | 0 | -4.0741 | 0 | 2 | 800 | 0
[8 empty] | 99 | 11.88 | -133.3333 | 16 | 106.8478 | -0.31108 | 666.6667 | 0 | -4.0741 | 0 | 2 | 800 | 0
[8 empty] | 100 | 12 | -133.3333 | 0 | 111.1111 | 0 | 666.6667 | 0 | -4.0741 | 0 | 2 | 800 | 0

## 3. Two Conc Loads
| Two Concentrated Unequal Loads Placed Unsymmetrically Calculations - SI Units |  |  |  |  | References and Equations
Calculation of Moment, Shear, Deflection, and Reactions
For a general discussion, including examples, of the calculation of shear and bending-moment
diagrams and deflections, see
Enter values in yellow cells only.
Roark's Formulas for Stress and Strain, Eighth Edition Sec. 8.1
INPUT INFO |  | Input Information
Civil Engineering All-In-One PE Exam Guide: Breadth and Depth, Third Edition Sec. 102.12
|  | Length, L = |  | 12 | m
Marks’ Standard Handbook for Mechanical Engineers, Twelfth Edition Sec. 3.2.5
|  | Elastic Modulus, E = |  | 200 | GPa
Standard Handbook for Civil Engineers, Fifth Edition Sec. 6.5
|  | Moment of Inertia, I = |  | 600000 | cm4
Equations Used for These Calculations
|  | Load, P1 = |  | 800 | kN
|  | Length, a1 = |  | 4 | m
|  | Load, P2 = |  | 300 | kN
|  | Length, a2 = |  | 3.5 | m
RESULTS |  | Results of Calculation |  |  |  | The deflection equation can be found by superposing the deflection equation for the load P1, acting distance a1 from the left end, with the deflection equation for the load P2, acting distance L - a2 from the left end. Using the deflection equation for the single concentrated load case (Tab "One Conc Load") gives
|  | Maximum moment = |  | 2469 | kN·m
|  | Maximum shear = |  | 620.8333 | kN
y(x) = yo(x, a1, P1) + yo(x, L - a2, P2)
|  | Maximum deflection = |  | 27.4834 | mm
The shear, V, and moment, M, can be found similarly from superposition.
|  | Force reaction, RA = |  | 620.8333 | kN
|  | Force reaction, RB = |  | 479.1667 | kN
Deflec-
|  |  | Shear | Moment | tion
| n | x | V(x) | M(x) | y(x)
|  | (m) | (kN) | (kN·m) | (mm)
| 0 | 0 | 620.8333 | 0 | 0
| 1 | 0.12 | 620.8333 | 74.5 | -0.9031
| 2 | 0.24 | 620.8333 | 149 | -1.8053
| 3 | 0.36 | 620.8333 | 223.5 | -2.7057
| 4 | 0.48 | 620.8333 | 298 | -3.6035
| 5 | 0.6 | 620.8333 | 372.5 | -4.4976
| 6 | 0.72 | 620.8333 | 447 | -5.3873
| 7 | 0.84 | 620.8333 | 521.5 | -6.2716
| 8 | 0.96 | 620.8333 | 596 | -7.1497
| 9 | 1.08 | 620.8333 | 670.5 | -8.0206
| 10 | 1.2 | 620.8333 | 745 | -8.8835
| 11 | 1.32 | 620.8333 | 819.5 | -9.7374
| 12 | 1.44 | 620.8333 | 894 | -10.5815
| 13 | 1.56 | 620.8333 | 968.5 | -11.4149
| 14 | 1.68 | 620.8333 | 1043 | -12.2366
| 15 | 1.8 | 620.8333 | 1117.5 | -13.0458
| 16 | 1.92 | 620.8333 | 1192 | -13.8416
| 17 | 2.04 | 620.8333 | 1266.5 | -14.6232
| 18 | 2.16 | 620.8333 | 1341 | -15.3895
| 19 | 2.28 | 620.8333 | 1415.5 | -16.1397
| 20 | 2.4 | 620.8333 | 1490 | -16.8729
| 21 | 2.52 | 620.8333 | 1564.5 | -17.5883
| 22 | 2.64 | 620.8333 | 1639 | -18.2849
| 23 | 2.76 | 620.8333 | 1713.5 | -18.9618
| 24 | 2.88 | 620.8333 | 1788 | -19.6181
| 25 | 3 | 620.8333 | 1862.5 | -20.253
| 26 | 3.12 | 620.8333 | 1937 | -20.8656
| 27 | 3.24 | 620.8333 | 2011.5 | -21.4549
| 28 | 3.36 | 620.8333 | 2086 | -22.0201
| 29 | 3.48 | 620.8333 | 2160.5 | -22.5602
| 30 | 3.6 | 620.8333 | 2235 | -23.0744
| 31 | 3.72 | 620.8333 | 2309.5 | -23.5618
| 32 | 3.84 | 620.8333 | 2384 | -24.0215
| 33 | 3.96 | 620.8333 | 2458.5 | -24.4525
| 34 | 4.08 | -179.1667 | 2469 | -24.8541
| 35 | 4.2 | -179.1667 | 2447.5 | -25.2261
| 36 | 4.32 | -179.1667 | 2426 | -25.5688
| 37 | 4.44 | -179.1667 | 2404.5 | -25.8823
| 38 | 4.56 | -179.1667 | 2383 | -26.167
| 39 | 4.68 | -179.1667 | 2361.5 | -26.423
| 40 | 4.8 | -179.1667 | 2340 | -26.6507
| 41 | 4.92 | -179.1667 | 2318.5 | -26.8504
| 42 | 5.04 | -179.1667 | 2297 | -27.0222
| 43 | 5.16 | -179.1667 | 2275.5 | -27.1665
| 44 | 5.28 | -179.1667 | 2254 | -27.2834
| 45 | 5.4 | -179.1667 | 2232.5 | -27.3734
| 46 | 5.52 | -179.1667 | 2211 | -27.4365
| 47 | 5.64 | -179.1667 | 2189.5 | -27.4731
| 48 | 5.76 | -179.1667 | 2168 | -27.4834
| 49 | 5.88 | -179.1667 | 2146.5 | -27.4677
| 50 | 6 | -179.1667 | 2125 | -27.4262
| 51 | 6.12 | -179.1667 | 2103.5 | -27.3593
| 52 | 6.24 | -179.1667 | 2082 | -27.2671
| 53 | 6.36 | -179.1667 | 2060.5 | -27.1499
| 54 | 6.48 | -179.1667 | 2039 | -27.008
| 55 | 6.6 | -179.1667 | 2017.5 | -26.8416
| 56 | 6.72 | -179.1667 | 1996 | -26.651
| 57 | 6.84 | -179.1667 | 1974.5 | -26.4364
| 58 | 6.96 | -179.1667 | 1953 | -26.1982
| 59 | 7.08 | -179.1667 | 1931.5 | -25.9365
| 60 | 7.2 | -179.1667 | 1910 | -25.6517
| 61 | 7.32 | -179.1667 | 1888.5 | -25.3439
| 62 | 7.44 | -179.1667 | 1867 | -25.0135
| 63 | 7.56 | -179.1667 | 1845.5 | -24.6606
| 64 | 7.68 | -179.1667 | 1824 | -24.2857
| 65 | 7.8 | -179.1667 | 1802.5 | -23.8888
| 66 | 7.92 | -179.1667 | 1781 | -23.4703
| 67 | 8.04 | -179.1667 | 1759.5 | -23.0304
| 68 | 8.16 | -179.1667 | 1738 | -22.5694
| 69 | 8.28 | -179.1667 | 1716.5 | -22.0876
| 70 | 8.4 | -179.1667 | 1695 | -21.5851
| 71 | 8.52 | -479.1667 | 1667.5 | -21.0624
| 72 | 8.64 | -479.1667 | 1610 | -20.5196
| 73 | 8.76 | -479.1667 | 1552.5 | -19.9575
| 74 | 8.88 | -479.1667 | 1495 | -19.3769
| 75 | 9 | -479.1667 | 1437.5 | -18.7782
| 76 | 9.12 | -479.1667 | 1380 | -18.1623
| 77 | 9.24 | -479.1667 | 1322.5 | -17.5299
| 78 | 9.36 | -479.1667 | 1265 | -16.8816
| 79 | 9.48 | -479.1667 | 1207.5 | -16.2181
| 80 | 9.6 | -479.1667 | 1150 | -15.5401
| 81 | 9.72 | -479.1667 | 1092.5 | -14.8483
| 82 | 9.84 | -479.1667 | 1035 | -14.1434
| 83 | 9.96 | -479.1667 | 977.5 | -13.4261
| 84 | 10.08 | -479.1667 | 920 | -12.697
| 85 | 10.2 | -479.1667 | 862.5 | -11.9569
| 86 | 10.32 | -479.1667 | 805 | -11.2065
| 87 | 10.44 | -479.1667 | 747.5 | -10.4464
| 88 | 10.56 | -479.1667 | 690 | -9.6773
| 89 | 10.68 | -479.1667 | 632.5 | -8.9
| 90 | 10.8 | -479.1667 | 575 | -8.115
| 91 | 10.92 | -479.1667 | 517.5 | -7.3232
| 92 | 11.04 | -479.1667 | 460 | -6.5251
| 93 | 11.16 | -479.1667 | 402.5 | -5.7216
| 94 | 11.28 | -479.1667 | 345 | -4.9132
| 95 | 11.4 | -479.1667 | 287.5 | -4.1006
| 96 | 11.52 | -479.1667 | 230 | -3.2847
| 97 | 11.64 | -479.1667 | 172.5 | -2.4659
| 98 | 11.76 | -479.1667 | 115 | -1.6451
| 99 | 11.88 | -479.1667 | 57.5 | -0.82289
| 100 | 12 | -479.1667 | 0 | 2.7311e-14
Copyright © McGraw-Hill Global Education Holdings, LLC. All rights reserved.
Work Area (intermediate calculations)
Total deflection is the sum of the deflections produced by each individual load.
Effects of load P1
[8 empty] | n | x | V | M | yLeft | y | RA | MA | qA | yA | a | P,Mo,or wa | wl
[8 empty] | 0 | 0 | 533.3333 | 0 | 0 | 0 | 533.3333 | 0 | -5.9259 | 0 | 4 | 800 | 0
[8 empty] | 1 | 0.12 | 533.3333 | 64 | -0.71098 | -0.71098 | 533.3333 | 0 | -5.9259 | 0 | 4 | 800 | 0
[8 empty] | 2 | 0.24 | 533.3333 | 128 | -1.4212 | -1.4212 | 533.3333 | 0 | -5.9259 | 0 | 4 | 800 | 0
[8 empty] | 3 | 0.36 | 533.3333 | 192 | -2.1299 | -2.1299 | 533.3333 | 0 | -5.9259 | 0 | 4 | 800 | 0
[8 empty] | 4 | 0.48 | 533.3333 | 256 | -2.8363 | -2.8363 | 533.3333 | 0 | -5.9259 | 0 | 4 | 800 | 0
[8 empty] | 5 | 0.6 | 533.3333 | 320 | -3.5396 | -3.5396 | 533.3333 | 0 | -5.9259 | 0 | 4 | 800 | 0
[8 empty] | 6 | 0.72 | 533.3333 | 384 | -4.239 | -4.239 | 533.3333 | 0 | -5.9259 | 0 | 4 | 800 | 0
[8 empty] | 7 | 0.84 | 533.3333 | 448 | -4.9339 | -4.9339 | 533.3333 | 0 | -5.9259 | 0 | 4 | 800 | 0
[8 empty] | 8 | 0.96 | 533.3333 | 512 | -5.6234 | -5.6234 | 533.3333 | 0 | -5.9259 | 0 | 4 | 800 | 0
[8 empty] | 9 | 1.08 | 533.3333 | 576 | -6.3067 | -6.3067 | 533.3333 | 0 | -5.9259 | 0 | 4 | 800 | 0
[8 empty] | 10 | 1.2 | 533.3333 | 640 | -6.9831 | -6.9831 | 533.3333 | 0 | -5.9259 | 0 | 4 | 800 | 0
[8 empty] | 11 | 1.32 | 533.3333 | 704 | -7.6519 | -7.6519 | 533.3333 | 0 | -5.9259 | 0 | 4 | 800 | 0
[8 empty] | 12 | 1.44 | 533.3333 | 768 | -8.3121 | -8.3121 | 533.3333 | 0 | -5.9259 | 0 | 4 | 800 | 0
[8 empty] | 13 | 1.56 | 533.3333 | 832 | -8.9632 | -8.9632 | 533.3333 | 0 | -5.9259 | 0 | 4 | 800 | 0
[8 empty] | 14 | 1.68 | 533.3333 | 896 | -9.6043 | -9.6043 | 533.3333 | 0 | -5.9259 | 0 | 4 | 800 | 0
[8 empty] | 15 | 1.8 | 533.3333 | 960 | -10.2347 | -10.2347 | 533.3333 | 0 | -5.9259 | 0 | 4 | 800 | 0
[8 empty] | 16 | 1.92 | 533.3333 | 1024 | -10.8535 | -10.8535 | 533.3333 | 0 | -5.9259 | 0 | 4 | 800 | 0
[8 empty] | 17 | 2.04 | 533.3333 | 1088 | -11.46 | -11.46 | 533.3333 | 0 | -5.9259 | 0 | 4 | 800 | 0
[8 empty] | 18 | 2.16 | 533.3333 | 1152 | -12.0535 | -12.0535 | 533.3333 | 0 | -5.9259 | 0 | 4 | 800 | 0
[8 empty] | 19 | 2.28 | 533.3333 | 1216 | -12.6332 | -12.6332 | 533.3333 | 0 | -5.9259 | 0 | 4 | 800 | 0
[8 empty] | 20 | 2.4 | 533.3333 | 1280 | -13.1982 | -13.1982 | 533.3333 | 0 | -5.9259 | 0 | 4 | 800 | 0
[8 empty] | 21 | 2.52 | 533.3333 | 1344 | -13.7479 | -13.7479 | 533.3333 | 0 | -5.9259 | 0 | 4 | 800 | 0
[8 empty] | 22 | 2.64 | 533.3333 | 1408 | -14.2815 | -14.2815 | 533.3333 | 0 | -5.9259 | 0 | 4 | 800 | 0
[8 empty] | 23 | 2.76 | 533.3333 | 1472 | -14.7982 | -14.7982 | 533.3333 | 0 | -5.9259 | 0 | 4 | 800 | 0
[8 empty] | 24 | 2.88 | 533.3333 | 1536 | -15.2972 | -15.2972 | 533.3333 | 0 | -5.9259 | 0 | 4 | 800 | 0
[8 empty] | 25 | 3 | 533.3333 | 1600 | -15.7778 | -15.7778 | 533.3333 | 0 | -5.9259 | 0 | 4 | 800 | 0
[8 empty] | 26 | 3.12 | 533.3333 | 1664 | -16.2392 | -16.2392 | 533.3333 | 0 | -5.9259 | 0 | 4 | 800 | 0
[8 empty] | 27 | 3.24 | 533.3333 | 1728 | -16.6806 | -16.6806 | 533.3333 | 0 | -5.9259 | 0 | 4 | 800 | 0
[8 empty] | 28 | 3.36 | 533.3333 | 1792 | -17.1013 | -17.1013 | 533.3333 | 0 | -5.9259 | 0 | 4 | 800 | 0
[8 empty] | 29 | 3.48 | 533.3333 | 1856 | -17.5004 | -17.5004 | 533.3333 | 0 | -5.9259 | 0 | 4 | 800 | 0
[8 empty] | 30 | 3.6 | 533.3333 | 1920 | -17.8773 | -17.8773 | 533.3333 | 0 | -5.9259 | 0 | 4 | 800 | 0
[8 empty] | 31 | 3.72 | 533.3333 | 1984 | -18.2312 | -18.2312 | 533.3333 | 0 | -5.9259 | 0 | 4 | 800 | 0
[8 empty] | 32 | 3.84 | 533.3333 | 2048 | -18.5613 | -18.5613 | 533.3333 | 0 | -5.9259 | 0 | 4 | 800 | 0
[8 empty] | 33 | 3.96 | 533.3333 | 2112 | -18.8667 | -18.8667 | 533.3333 | 0 | -5.9259 | 0 | 4 | 800 | 0
[8 empty] | 34 | 4.08 | -266.6667 | 2112 | -19.1469 | -19.1469 | 533.3333 | 0 | -5.9259 | 0 | 4 | 800 | 0
[8 empty] | 35 | 4.2 | -266.6667 | 2080 | -19.4009 | -19.4018 | 533.3333 | 0 | -5.9259 | 0 | 4 | 800 | 0
[8 empty] | 36 | 4.32 | -266.6667 | 2048 | -19.628 | -19.6317 | 533.3333 | 0 | -5.9259 | 0 | 4 | 800 | 0
[8 empty] | 37 | 4.44 | -266.6667 | 2016 | -19.8275 | -19.837 | 533.3333 | 0 | -5.9259 | 0 | 4 | 800 | 0
[8 empty] | 38 | 4.56 | -266.6667 | 1984 | -19.9986 | -20.0181 | 533.3333 | 0 | -5.9259 | 0 | 4 | 800 | 0
[8 empty] | 39 | 4.68 | -266.6667 | 1952 | -20.1405 | -20.1754 | 533.3333 | 0 | -5.9259 | 0 | 4 | 800 | 0
[8 empty] | 40 | 4.8 | -266.6667 | 1920 | -20.2524 | -20.3093 | 533.3333 | 0 | -5.9259 | 0 | 4 | 800 | 0
[8 empty] | 41 | 4.92 | -266.6667 | 1888 | -20.3337 | -20.4202 | 533.3333 | 0 | -5.9259 | 0 | 4 | 800 | 0
[8 empty] | 42 | 5.04 | -266.6667 | 1856 | -20.3834 | -20.5084 | 533.3333 | 0 | -5.9259 | 0 | 4 | 800 | 0
[8 empty] | 43 | 5.16 | -266.6667 | 1824 | -20.4009 | -20.5743 | 533.3333 | 0 | -5.9259 | 0 | 4 | 800 | 0
[8 empty] | 44 | 5.28 | -266.6667 | 1792 | -20.3853 | -20.6184 | 533.3333 | 0 | -5.9259 | 0 | 4 | 800 | 0
[8 empty] | 45 | 5.4 | -266.6667 | 1760 | -20.336 | -20.6409 | 533.3333 | 0 | -5.9259 | 0 | 4 | 800 | 0
[8 empty] | 46 | 5.52 | -266.6667 | 1728 | -20.2521 | -20.6423 | 533.3333 | 0 | -5.9259 | 0 | 4 | 800 | 0
[8 empty] | 47 | 5.64 | -266.6667 | 1696 | -20.1329 | -20.623 | 533.3333 | 0 | -5.9259 | 0 | 4 | 800 | 0
[8 empty] | 48 | 5.76 | -266.6667 | 1664 | -19.9776 | -20.5833 | 533.3333 | 0 | -5.9259 | 0 | 4 | 800 | 0
[8 empty] | 49 | 5.88 | -266.6667 | 1632 | -19.7854 | -20.5237 | 533.3333 | 0 | -5.9259 | 0 | 4 | 800 | 0
[8 empty] | 50 | 6 | -266.6667 | 1600 | -19.5556 | -20.4444 | 533.3333 | 0 | -5.9259 | 0 | 4 | 800 | 0
[8 empty] | 51 | 6.12 | -266.6667 | 1568 | -19.2873 | -20.346 | 533.3333 | 0 | -5.9259 | 0 | 4 | 800 | 0
[8 empty] | 52 | 6.24 | -266.6667 | 1536 | -18.98 | -20.2288 | 533.3333 | 0 | -5.9259 | 0 | 4 | 800 | 0
[8 empty] | 53 | 6.36 | -266.6667 | 1504 | -18.6326 | -20.0931 | 533.3333 | 0 | -5.9259 | 0 | 4 | 800 | 0
[8 empty] | 54 | 6.48 | -266.6667 | 1472 | -18.2446 | -19.9394 | 533.3333 | 0 | -5.9259 | 0 | 4 | 800 | 0
[8 empty] | 55 | 6.6 | -266.6667 | 1440 | -17.8151 | -19.768 | 533.3333 | 0 | -5.9259 | 0 | 4 | 800 | 0
[8 empty] | 56 | 6.72 | -266.6667 | 1408 | -17.3434 | -19.5793 | 533.3333 | 0 | -5.9259 | 0 | 4 | 800 | 0
[8 empty] | 57 | 6.84 | -266.6667 | 1376 | -16.8286 | -19.3738 | 533.3333 | 0 | -5.9259 | 0 | 4 | 800 | 0
[8 empty] | 58 | 6.96 | -266.6667 | 1344 | -16.2701 | -19.1517 | 533.3333 | 0 | -5.9259 | 0 | 4 | 800 | 0
[8 empty] | 59 | 7.08 | -266.6667 | 1312 | -15.667 | -18.9135 | 533.3333 | 0 | -5.9259 | 0 | 4 | 800 | 0
[8 empty] | 60 | 7.2 | -266.6667 | 1280 | -15.0187 | -18.6596 | 533.3333 | 0 | -5.9259 | 0 | 4 | 800 | 0
[8 empty] | 61 | 7.32 | -266.6667 | 1248 | -14.3242 | -18.3903 | 533.3333 | 0 | -5.9259 | 0 | 4 | 800 | 0
[8 empty] | 62 | 7.44 | -266.6667 | 1216 | -13.5829 | -18.106 | 533.3333 | 0 | -5.9259 | 0 | 4 | 800 | 0
[8 empty] | 63 | 7.56 | -266.6667 | 1184 | -12.794 | -17.8071 | 533.3333 | 0 | -5.9259 | 0 | 4 | 800 | 0
[8 empty] | 64 | 7.68 | -266.6667 | 1152 | -11.9567 | -17.494 | 533.3333 | 0 | -5.9259 | 0 | 4 | 800 | 0
[8 empty] | 65 | 7.8 | -266.6667 | 1120 | -11.0702 | -17.1671 | 533.3333 | 0 | -5.9259 | 0 | 4 | 800 | 0
[8 empty] | 66 | 7.92 | -266.6667 | 1088 | -10.1338 | -16.8268 | 533.3333 | 0 | -5.9259 | 0 | 4 | 800 | 0
[8 empty] | 67 | 8.04 | -266.6667 | 1056 | -9.1468 | -16.4734 | 533.3333 | 0 | -5.9259 | 0 | 4 | 800 | 0
[8 empty] | 68 | 8.16 | -266.6667 | 1024 | -8.1083 | -16.1073 | 533.3333 | 0 | -5.9259 | 0 | 4 | 800 | 0
[8 empty] | 69 | 8.28 | -266.6667 | 992 | -7.0175 | -15.7289 | 533.3333 | 0 | -5.9259 | 0 | 4 | 800 | 0
[8 empty] | 70 | 8.4 | -266.6667 | 960 | -5.8738 | -15.3387 | 533.3333 | 0 | -5.9259 | 0 | 4 | 800 | 0
[8 empty] | 71 | 8.52 | -266.6667 | 928 | -4.6763 | -14.9369 | 533.3333 | 0 | -5.9259 | 0 | 4 | 800 | 0
[8 empty] | 72 | 8.64 | -266.6667 | 896 | -3.4243 | -14.524 | 533.3333 | 0 | -5.9259 | 0 | 4 | 800 | 0
[8 empty] | 73 | 8.76 | -266.6667 | 864 | -2.1169 | -14.1003 | 533.3333 | 0 | -5.9259 | 0 | 4 | 800 | 0
[8 empty] | 74 | 8.88 | -266.6667 | 832 | -0.75355 | -13.6662 | 533.3333 | 0 | -5.9259 | 0 | 4 | 800 | 0
[8 empty] | 75 | 9 | -266.6667 | 800 | 0.66667 | -13.2222 | 533.3333 | 0 | -5.9259 | 0 | 4 | 800 | 0
[8 empty] | 76 | 9.12 | -266.6667 | 768 | 2.1445 | -12.7686 | 533.3333 | 0 | -5.9259 | 0 | 4 | 800 | 0
[8 empty] | 77 | 9.24 | -266.6667 | 736 | 3.6807 | -12.3058 | 533.3333 | 0 | -5.9259 | 0 | 4 | 800 | 0
[8 empty] | 78 | 9.36 | -266.6667 | 704 | 5.276 | -11.8341 | 533.3333 | 0 | -5.9259 | 0 | 4 | 800 | 0
[8 empty] | 79 | 9.48 | -266.6667 | 672 | 6.9312 | -11.354 | 533.3333 | 0 | -5.9259 | 0 | 4 | 800 | 0
[8 empty] | 80 | 9.6 | -266.6667 | 640 | 8.6471 | -10.8658 | 533.3333 | 0 | -5.9259 | 0 | 4 | 800 | 0
[8 empty] | 81 | 9.72 | -266.6667 | 608 | 10.4244 | -10.3699 | 533.3333 | 0 | -5.9259 | 0 | 4 | 800 | 0
[8 empty] | 82 | 9.84 | -266.6667 | 576 | 12.264 | -9.8668 | 533.3333 | 0 | -5.9259 | 0 | 4 | 800 | 0
[8 empty] | 83 | 9.96 | -266.6667 | 544 | 14.1665 | -9.3567 | 533.3333 | 0 | -5.9259 | 0 | 4 | 800 | 0
[8 empty] | 84 | 10.08 | -266.6667 | 512 | 16.1328 | -8.8401 | 533.3333 | 0 | -5.9259 | 0 | 4 | 800 | 0
[8 empty] | 85 | 10.2 | -266.6667 | 480 | 18.1636 | -8.3173 | 533.3333 | 0 | -5.9259 | 0 | 4 | 800 | 0
[8 empty] | 86 | 10.32 | -266.6667 | 448 | 20.2596 | -7.7888 | 533.3333 | 0 | -5.9259 | 0 | 4 | 800 | 0
[8 empty] | 87 | 10.44 | -266.6667 | 416 | 22.4217 | -7.2549 | 533.3333 | 0 | -5.9259 | 0 | 4 | 800 | 0
[8 empty] | 88 | 10.56 | -266.6667 | 384 | 24.6506 | -6.7161 | 533.3333 | 0 | -5.9259 | 0 | 4 | 800 | 0
[8 empty] | 89 | 10.68 | -266.6667 | 352 | 26.9471 | -6.1726 | 533.3333 | 0 | -5.9259 | 0 | 4 | 800 | 0
[8 empty] | 90 | 10.8 | -266.6667 | 320 | 29.312 | -5.6249 | 533.3333 | 0 | -5.9259 | 0 | 4 | 800 | 0
[8 empty] | 91 | 10.92 | -266.6667 | 288 | 31.746 | -5.0733 | 533.3333 | 0 | -5.9259 | 0 | 4 | 800 | 0
[8 empty] | 92 | 11.04 | -266.6667 | 256 | 34.2498 | -4.5183 | 533.3333 | 0 | -5.9259 | 0 | 4 | 800 | 0
[8 empty] | 93 | 11.16 | -266.6667 | 224 | 36.8244 | -3.9603 | 533.3333 | 0 | -5.9259 | 0 | 4 | 800 | 0
[8 empty] | 94 | 11.28 | -266.6667 | 192 | 39.4703 | -3.3995 | 533.3333 | 0 | -5.9259 | 0 | 4 | 800 | 0
[8 empty] | 95 | 11.4 | -266.6667 | 160 | 42.1884 | -2.8364 | 533.3333 | 0 | -5.9259 | 0 | 4 | 800 | 0
[8 empty] | 96 | 11.52 | -266.6667 | 128 | 44.9795 | -2.2715 | 533.3333 | 0 | -5.9259 | 0 | 4 | 800 | 0
[8 empty] | 97 | 11.64 | -266.6667 | 96 | 47.8444 | -1.7049 | 533.3333 | 0 | -5.9259 | 0 | 4 | 800 | 0
[8 empty] | 98 | 11.76 | -266.6667 | 64 | 50.7837 | -1.1373 | 533.3333 | 0 | -5.9259 | 0 | 4 | 800 | 0
[8 empty] | 99 | 11.88 | -266.6667 | 32 | 53.7983 | -0.56882 | 533.3333 | 0 | -5.9259 | 0 | 4 | 800 | 0
[8 empty] | 100 | 12 | -266.6667 | 0 | 56.8889 | 2.8422e-14 | 533.3333 | 0 | -5.9259 | 0 | 4 | 800 | 0
Effects of load P2
[8 empty] | n | x | V | M | yLeft | y | RA | MA | qA | yA | a | P,Mo,or wa | wl
[8 empty] | 0 | 0 | 87.5 | 0 | 0 | 0 | 87.5 | 0 | -1.6011 | 0 | 8.5 | 300 | 0
[8 empty] | 1 | 0.12 | 87.5 | 10.5 | -0.19211 | -0.19211 | 87.5 | 0 | -1.6011 | 0 | 8.5 | 300 | 0
[8 empty] | 2 | 0.24 | 87.5 | 21 | -0.3841 | -0.3841 | 87.5 | 0 | -1.6011 | 0 | 8.5 | 300 | 0
[8 empty] | 3 | 0.36 | 87.5 | 31.5 | -0.57584 | -0.57584 | 87.5 | 0 | -1.6011 | 0 | 8.5 | 300 | 0
[8 empty] | 4 | 0.48 | 87.5 | 42 | -0.7672 | -0.7672 | 87.5 | 0 | -1.6011 | 0 | 8.5 | 300 | 0
[8 empty] | 5 | 0.6 | 87.5 | 52.5 | -0.95805 | -0.95805 | 87.5 | 0 | -1.6011 | 0 | 8.5 | 300 | 0
[8 empty] | 6 | 0.72 | 87.5 | 63 | -1.1483 | -1.1483 | 87.5 | 0 | -1.6011 | 0 | 8.5 | 300 | 0
[8 empty] | 7 | 0.84 | 87.5 | 73.5 | -1.3377 | -1.3377 | 87.5 | 0 | -1.6011 | 0 | 8.5 | 300 | 0
[8 empty] | 8 | 0.96 | 87.5 | 84 | -1.5263 | -1.5263 | 87.5 | 0 | -1.6011 | 0 | 8.5 | 300 | 0
[8 empty] | 9 | 1.08 | 87.5 | 94.5 | -1.7139 | -1.7139 | 87.5 | 0 | -1.6011 | 0 | 8.5 | 300 | 0
[8 empty] | 10 | 1.2 | 87.5 | 105 | -1.9004 | -1.9004 | 87.5 | 0 | -1.6011 | 0 | 8.5 | 300 | 0
[8 empty] | 11 | 1.32 | 87.5 | 115.5 | -2.0855 | -2.0855 | 87.5 | 0 | -1.6011 | 0 | 8.5 | 300 | 0
[8 empty] | 12 | 1.44 | 87.5 | 126 | -2.2693 | -2.2693 | 87.5 | 0 | -1.6011 | 0 | 8.5 | 300 | 0
[8 empty] | 13 | 1.56 | 87.5 | 136.5 | -2.4516 | -2.4516 | 87.5 | 0 | -1.6011 | 0 | 8.5 | 300 | 0
[8 empty] | 14 | 1.68 | 87.5 | 147 | -2.6323 | -2.6323 | 87.5 | 0 | -1.6011 | 0 | 8.5 | 300 | 0
[8 empty] | 15 | 1.8 | 87.5 | 157.5 | -2.8112 | -2.8112 | 87.5 | 0 | -1.6011 | 0 | 8.5 | 300 | 0
[8 empty] | 16 | 1.92 | 87.5 | 168 | -2.9882 | -2.9882 | 87.5 | 0 | -1.6011 | 0 | 8.5 | 300 | 0
[8 empty] | 17 | 2.04 | 87.5 | 178.5 | -3.1631 | -3.1631 | 87.5 | 0 | -1.6011 | 0 | 8.5 | 300 | 0
[8 empty] | 18 | 2.16 | 87.5 | 189 | -3.336 | -3.336 | 87.5 | 0 | -1.6011 | 0 | 8.5 | 300 | 0
[8 empty] | 19 | 2.28 | 87.5 | 199.5 | -3.5065 | -3.5065 | 87.5 | 0 | -1.6011 | 0 | 8.5 | 300 | 0
[8 empty] | 20 | 2.4 | 87.5 | 210 | -3.6747 | -3.6747 | 87.5 | 0 | -1.6011 | 0 | 8.5 | 300 | 0
[8 empty] | 21 | 2.52 | 87.5 | 220.5 | -3.8404 | -3.8404 | 87.5 | 0 | -1.6011 | 0 | 8.5 | 300 | 0
[8 empty] | 22 | 2.64 | 87.5 | 231 | -4.0034 | -4.0034 | 87.5 | 0 | -1.6011 | 0 | 8.5 | 300 | 0
[8 empty] | 23 | 2.76 | 87.5 | 241.5 | -4.1636 | -4.1636 | 87.5 | 0 | -1.6011 | 0 | 8.5 | 300 | 0
[8 empty] | 24 | 2.88 | 87.5 | 252 | -4.3209 | -4.3209 | 87.5 | 0 | -1.6011 | 0 | 8.5 | 300 | 0
[8 empty] | 25 | 3 | 87.5 | 262.5 | -4.4753 | -4.4753 | 87.5 | 0 | -1.6011 | 0 | 8.5 | 300 | 0
[8 empty] | 26 | 3.12 | 87.5 | 273 | -4.6264 | -4.6264 | 87.5 | 0 | -1.6011 | 0 | 8.5 | 300 | 0
[8 empty] | 27 | 3.24 | 87.5 | 283.5 | -4.7743 | -4.7743 | 87.5 | 0 | -1.6011 | 0 | 8.5 | 300 | 0
[8 empty] | 28 | 3.36 | 87.5 | 294 | -4.9188 | -4.9188 | 87.5 | 0 | -1.6011 | 0 | 8.5 | 300 | 0
[8 empty] | 29 | 3.48 | 87.5 | 304.5 | -5.0598 | -5.0598 | 87.5 | 0 | -1.6011 | 0 | 8.5 | 300 | 0
[8 empty] | 30 | 3.6 | 87.5 | 315 | -5.1971 | -5.1971 | 87.5 | 0 | -1.6011 | 0 | 8.5 | 300 | 0
[8 empty] | 31 | 3.72 | 87.5 | 325.5 | -5.3306 | -5.3306 | 87.5 | 0 | -1.6011 | 0 | 8.5 | 300 | 0
[8 empty] | 32 | 3.84 | 87.5 | 336 | -5.4602 | -5.4602 | 87.5 | 0 | -1.6011 | 0 | 8.5 | 300 | 0
[8 empty] | 33 | 3.96 | 87.5 | 346.5 | -5.5858 | -5.5858 | 87.5 | 0 | -1.6011 | 0 | 8.5 | 300 | 0
[8 empty] | 34 | 4.08 | 87.5 | 357 | -5.7072 | -5.7072 | 87.5 | 0 | -1.6011 | 0 | 8.5 | 300 | 0
[8 empty] | 35 | 4.2 | 87.5 | 367.5 | -5.8244 | -5.8244 | 87.5 | 0 | -1.6011 | 0 | 8.5 | 300 | 0
[8 empty] | 36 | 4.32 | 87.5 | 378 | -5.9371 | -5.9371 | 87.5 | 0 | -1.6011 | 0 | 8.5 | 300 | 0
[8 empty] | 37 | 4.44 | 87.5 | 388.5 | -6.0453 | -6.0453 | 87.5 | 0 | -1.6011 | 0 | 8.5 | 300 | 0
[8 empty] | 38 | 4.56 | 87.5 | 399 | -6.1488 | -6.1488 | 87.5 | 0 | -1.6011 | 0 | 8.5 | 300 | 0
[8 empty] | 39 | 4.68 | 87.5 | 409.5 | -6.2476 | -6.2476 | 87.5 | 0 | -1.6011 | 0 | 8.5 | 300 | 0
[8 empty] | 40 | 4.8 | 87.5 | 420 | -6.3414 | -6.3414 | 87.5 | 0 | -1.6011 | 0 | 8.5 | 300 | 0
[8 empty] | 41 | 4.92 | 87.5 | 430.5 | -6.4302 | -6.4302 | 87.5 | 0 | -1.6011 | 0 | 8.5 | 300 | 0
[8 empty] | 42 | 5.04 | 87.5 | 441 | -6.5138 | -6.5138 | 87.5 | 0 | -1.6011 | 0 | 8.5 | 300 | 0
[8 empty] | 43 | 5.16 | 87.5 | 451.5 | -6.5922 | -6.5922 | 87.5 | 0 | -1.6011 | 0 | 8.5 | 300 | 0
[8 empty] | 44 | 5.28 | 87.5 | 462 | -6.6651 | -6.6651 | 87.5 | 0 | -1.6011 | 0 | 8.5 | 300 | 0
[8 empty] | 45 | 5.4 | 87.5 | 472.5 | -6.7325 | -6.7325 | 87.5 | 0 | -1.6011 | 0 | 8.5 | 300 | 0
[8 empty] | 46 | 5.52 | 87.5 | 483 | -6.7942 | -6.7942 | 87.5 | 0 | -1.6011 | 0 | 8.5 | 300 | 0
[8 empty] | 47 | 5.64 | 87.5 | 493.5 | -6.8501 | -6.8501 | 87.5 | 0 | -1.6011 | 0 | 8.5 | 300 | 0
[8 empty] | 48 | 5.76 | 87.5 | 504 | -6.9001 | -6.9001 | 87.5 | 0 | -1.6011 | 0 | 8.5 | 300 | 0
[8 empty] | 49 | 5.88 | 87.5 | 514.5 | -6.944 | -6.944 | 87.5 | 0 | -1.6011 | 0 | 8.5 | 300 | 0
[8 empty] | 50 | 6 | 87.5 | 525 | -6.9818 | -6.9818 | 87.5 | 0 | -1.6011 | 0 | 8.5 | 300 | 0
[8 empty] | 51 | 6.12 | 87.5 | 535.5 | -7.0132 | -7.0132 | 87.5 | 0 | -1.6011 | 0 | 8.5 | 300 | 0
[8 empty] | 52 | 6.24 | 87.5 | 546 | -7.0383 | -7.0383 | 87.5 | 0 | -1.6011 | 0 | 8.5 | 300 | 0
[8 empty] | 53 | 6.36 | 87.5 | 556.5 | -7.0568 | -7.0568 | 87.5 | 0 | -1.6011 | 0 | 8.5 | 300 | 0
[8 empty] | 54 | 6.48 | 87.5 | 567 | -7.0686 | -7.0686 | 87.5 | 0 | -1.6011 | 0 | 8.5 | 300 | 0
[8 empty] | 55 | 6.6 | 87.5 | 577.5 | -7.0736 | -7.0736 | 87.5 | 0 | -1.6011 | 0 | 8.5 | 300 | 0
[8 empty] | 56 | 6.72 | 87.5 | 588 | -7.0716 | -7.0716 | 87.5 | 0 | -1.6011 | 0 | 8.5 | 300 | 0
[8 empty] | 57 | 6.84 | 87.5 | 598.5 | -7.0627 | -7.0627 | 87.5 | 0 | -1.6011 | 0 | 8.5 | 300 | 0
[8 empty] | 58 | 6.96 | 87.5 | 609 | -7.0465 | -7.0465 | 87.5 | 0 | -1.6011 | 0 | 8.5 | 300 | 0
[8 empty] | 59 | 7.08 | 87.5 | 619.5 | -7.023 | -7.023 | 87.5 | 0 | -1.6011 | 0 | 8.5 | 300 | 0
[8 empty] | 60 | 7.2 | 87.5 | 630 | -6.9921 | -6.9921 | 87.5 | 0 | -1.6011 | 0 | 8.5 | 300 | 0
[8 empty] | 61 | 7.32 | 87.5 | 640.5 | -6.9537 | -6.9537 | 87.5 | 0 | -1.6011 | 0 | 8.5 | 300 | 0
[8 empty] | 62 | 7.44 | 87.5 | 651 | -6.9075 | -6.9075 | 87.5 | 0 | -1.6011 | 0 | 8.5 | 300 | 0
[8 empty] | 63 | 7.56 | 87.5 | 661.5 | -6.8535 | -6.8535 | 87.5 | 0 | -1.6011 | 0 | 8.5 | 300 | 0
[8 empty] | 64 | 7.68 | 87.5 | 672 | -6.7916 | -6.7916 | 87.5 | 0 | -1.6011 | 0 | 8.5 | 300 | 0
[8 empty] | 65 | 7.8 | 87.5 | 682.5 | -6.7217 | -6.7217 | 87.5 | 0 | -1.6011 | 0 | 8.5 | 300 | 0
[8 empty] | 66 | 7.92 | 87.5 | 693 | -6.6435 | -6.6435 | 87.5 | 0 | -1.6011 | 0 | 8.5 | 300 | 0
[8 empty] | 67 | 8.04 | 87.5 | 703.5 | -6.557 | -6.557 | 87.5 | 0 | -1.6011 | 0 | 8.5 | 300 | 0
[8 empty] | 68 | 8.16 | 87.5 | 714 | -6.4621 | -6.4621 | 87.5 | 0 | -1.6011 | 0 | 8.5 | 300 | 0
[8 empty] | 69 | 8.28 | 87.5 | 724.5 | -6.3587 | -6.3587 | 87.5 | 0 | -1.6011 | 0 | 8.5 | 300 | 0
[8 empty] | 70 | 8.4 | 87.5 | 735 | -6.2465 | -6.2465 | 87.5 | 0 | -1.6011 | 0 | 8.5 | 300 | 0
[8 empty] | 71 | 8.52 | -212.5 | 739.5 | -6.1255 | -6.1255 | 87.5 | 0 | -1.6011 | 0 | 8.5 | 300 | 0
[8 empty] | 72 | 8.64 | -212.5 | 714 | -5.9955 | -5.9957 | 87.5 | 0 | -1.6011 | 0 | 8.5 | 300 | 0
[8 empty] | 73 | 8.76 | -212.5 | 688.5 | -5.8565 | -5.8573 | 87.5 | 0 | -1.6011 | 0 | 8.5 | 300 | 0
[8 empty] | 74 | 8.88 | -212.5 | 663 | -5.7083 | -5.7106 | 87.5 | 0 | -1.6011 | 0 | 8.5 | 300 | 0
[8 empty] | 75 | 9 | -212.5 | 637.5 | -5.5508 | -5.556 | 87.5 | 0 | -1.6011 | 0 | 8.5 | 300 | 0
[8 empty] | 76 | 9.12 | -212.5 | 612 | -5.3838 | -5.3937 | 87.5 | 0 | -1.6011 | 0 | 8.5 | 300 | 0
[8 empty] | 77 | 9.24 | -212.5 | 586.5 | -5.2072 | -5.2241 | 87.5 | 0 | -1.6011 | 0 | 8.5 | 300 | 0
[8 empty] | 78 | 9.36 | -212.5 | 561 | -5.021 | -5.0475 | 87.5 | 0 | -1.6011 | 0 | 8.5 | 300 | 0
[8 empty] | 79 | 9.48 | -212.5 | 535.5 | -4.8249 | -4.8641 | 87.5 | 0 | -1.6011 | 0 | 8.5 | 300 | 0
[8 empty] | 80 | 9.6 | -212.5 | 510 | -4.6188 | -4.6743 | 87.5 | 0 | -1.6011 | 0 | 8.5 | 300 | 0
[8 empty] | 81 | 9.72 | -212.5 | 484.5 | -4.4027 | -4.4784 | 87.5 | 0 | -1.6011 | 0 | 8.5 | 300 | 0
[8 empty] | 82 | 9.84 | -212.5 | 459 | -4.1764 | -4.2766 | 87.5 | 0 | -1.6011 | 0 | 8.5 | 300 | 0
[8 empty] | 83 | 9.96 | -212.5 | 433.5 | -3.9397 | -4.0694 | 87.5 | 0 | -1.6011 | 0 | 8.5 | 300 | 0
[8 empty] | 84 | 10.08 | -212.5 | 408 | -3.6926 | -3.8569 | 87.5 | 0 | -1.6011 | 0 | 8.5 | 300 | 0
[8 empty] | 85 | 10.2 | -212.5 | 382.5 | -3.4349 | -3.6396 | 87.5 | 0 | -1.6011 | 0 | 8.5 | 300 | 0
[8 empty] | 86 | 10.32 | -212.5 | 357 | -3.1665 | -3.4177 | 87.5 | 0 | -1.6011 | 0 | 8.5 | 300 | 0
[8 empty] | 87 | 10.44 | -212.5 | 331.5 | -2.8872 | -3.1914 | 87.5 | 0 | -1.6011 | 0 | 8.5 | 300 | 0
[8 empty] | 88 | 10.56 | -212.5 | 306 | -2.597 | -2.9612 | 87.5 | 0 | -1.6011 | 0 | 8.5 | 300 | 0
[8 empty] | 89 | 10.68 | -212.5 | 280.5 | -2.2957 | -2.7274 | 87.5 | 0 | -1.6011 | 0 | 8.5 | 300 | 0
[8 empty] | 90 | 10.8 | -212.5 | 255 | -1.9832 | -2.4901 | 87.5 | 0 | -1.6011 | 0 | 8.5 | 300 | 0
[8 empty] | 91 | 10.92 | -212.5 | 229.5 | -1.6593 | -2.2499 | 87.5 | 0 | -1.6011 | 0 | 8.5 | 300 | 0
[8 empty] | 92 | 11.04 | -212.5 | 204 | -1.324 | -2.0068 | 87.5 | 0 | -1.6011 | 0 | 8.5 | 300 | 0
[8 empty] | 93 | 11.16 | -212.5 | 178.5 | -0.9771 | -1.7613 | 87.5 | 0 | -1.6011 | 0 | 8.5 | 300 | 0
[8 empty] | 94 | 11.28 | -212.5 | 153 | -0.61847 | -1.5137 | 87.5 | 0 | -1.6011 | 0 | 8.5 | 300 | 0
[8 empty] | 95 | 11.4 | -212.5 | 127.5 | -0.24799 | -1.2642 | 87.5 | 0 | -1.6011 | 0 | 8.5 | 300 | 0
[8 empty] | 96 | 11.52 | -212.5 | 102 | 0.13446 | -1.0132 | 87.5 | 0 | -1.6011 | 0 | 8.5 | 300 | 0
[8 empty] | 97 | 11.64 | -212.5 | 76.5 | 0.529 | -0.76097 | 87.5 | 0 | -1.6011 | 0 | 8.5 | 300 | 0
[8 empty] | 98 | 11.76 | -212.5 | 51 | 0.93576 | -0.50782 | 87.5 | 0 | -1.6011 | 0 | 8.5 | 300 | 0
[8 empty] | 99 | 11.88 | -212.5 | 25.5 | 1.3549 | -0.25406 | 87.5 | 0 | -1.6011 | 0 | 8.5 | 300 | 0
[8 empty] | 100 | 12 | -212.5 | 0 | 1.7865 | -1.1102e-15 | 87.5 | 0 | -1.6011 | 0 | 8.5 | 300 | 0

## 4. Three Conc Loads
| Three Equal Concentrated Loads Symmetrically Placed Calculations - SI Units |  |  |  |  | References and Equations
Calculation of Moment, Shear, Deflection, and Reactions
For a general discussion, including examples, of the calculation of shear and bending-moment
diagrams and deflections, see
Enter values in yellow cells only.
Roark's Formulas for Stress and Strain, Eighth Edition Sec. 8.1
INPUT INFO |  | Input Information
Civil Engineering All-In-One PE Exam Guide: Breadth and Depth, Third Edition Sec. 102.12
|  | Length, L = |  | 60 | m
Marks’ Standard Handbook for Mechanical Engineers, Twelfth Edition Sec. 3.2.5
|  | Elastic Modulus, E = |  | 200 | GPa
Standard Handbook for Civil Engineers, Fifth Edition Sec. 6.5
|  | Moment of Inertia, I = |  | 600000 | cm4
Equations Used for These Calculations
|  | Load, P = |  | 20 | kN
RESULTS |  | Results of Calculation
|  | Maximum moment = |  | 600 | kN·m
|  | Maximum shear = |  | 30 | kN
|  | Maximum deflection = |  | 178.125 | mm
The deflection equation can be found by superposing, for each occurrence of the load P, the deflection equation for a single concentrated load given in Tab "One Conc Load". The shear, V, and moment, M, can be found similarly from superposition.
|  | Force reaction, R = |  | 30 | kN
Deflec-
|  |  | Shear | Moment | tion
| n | x | V(x) | M(x) | y(x)
|  | (m) | (kN) | (kN·m) | (mm)
| 0 | 0 | 30 | 0 | 0
| 1 | 0.6 | 30 | 18 | -5.6241
| 2 | 1.2 | 30 | 36 | -11.2428
| 3 | 1.8 | 30 | 54 | -16.8507
| 4 | 2.4 | 30 | 72 | -22.4424
| 5 | 3 | 30 | 90 | -28.0125
| 6 | 3.6 | 30 | 108 | -33.5556
| 7 | 4.2 | 30 | 126 | -39.0663
| 8 | 4.8 | 30 | 144 | -44.5392
| 9 | 5.4 | 30 | 162 | -49.9689
| 10 | 6 | 30 | 180 | -55.35
| 11 | 6.6 | 30 | 198 | -60.6771
| 12 | 7.2 | 30 | 216 | -65.9448
| 13 | 7.8 | 30 | 234 | -71.1477
| 14 | 8.4 | 30 | 252 | -76.2804
| 15 | 9 | 30 | 270 | -81.3375
| 16 | 9.6 | 30 | 288 | -86.3136
| 17 | 10.2 | 30 | 306 | -91.2033
| 18 | 10.8 | 30 | 324 | -96.0012
| 19 | 11.4 | 30 | 342 | -100.7019
| 20 | 12 | 30 | 360 | -105.3
| 21 | 12.6 | 30 | 378 | -109.7901
| 22 | 13.2 | 30 | 396 | -114.1668
| 23 | 13.8 | 30 | 414 | -118.4247
| 24 | 14.4 | 30 | 432 | -122.5584
| 25 | 15 | 30 | 450 | -126.5625
| 26 | 15.6 | 10 | 456 | -130.4322
| 27 | 16.2 | 10 | 462 | -134.1651
| 28 | 16.8 | 10 | 468 | -137.7594
| 29 | 17.4 | 10 | 474 | -141.2133
| 30 | 18 | 10 | 480 | -144.525
| 31 | 18.6 | 10 | 486 | -147.6927
| 32 | 19.2 | 10 | 492 | -150.7146
| 33 | 19.8 | 10 | 498 | -153.5889
| 34 | 20.4 | 10 | 504 | -156.3138
| 35 | 21 | 10 | 510 | -158.8875
| 36 | 21.6 | 10 | 516 | -161.3082
| 37 | 22.2 | 10 | 522 | -163.5741
| 38 | 22.8 | 10 | 528 | -165.6834
| 39 | 23.4 | 10 | 534 | -167.6343
| 40 | 24 | 10 | 540 | -169.425
| 41 | 24.6 | 10 | 546 | -171.0537
| 42 | 25.2 | 10 | 552 | -172.5186
| 43 | 25.8 | 10 | 558 | -173.8179
| 44 | 26.4 | 10 | 564 | -174.9498
| 45 | 27 | 10 | 570 | -175.9125
| 46 | 27.6 | 10 | 576 | -176.7042
| 47 | 28.2 | 10 | 582 | -177.3231
| 48 | 28.8 | 10 | 588 | -177.7674
| 49 | 29.4 | 10 | 594 | -178.0353
| 50 | 30 | 10 | 600 | -178.125
| 51 | 30.6 | -10 | 594 | -178.0353
| 52 | 31.2 | -10 | 588 | -177.7674
| 53 | 31.8 | -10 | 582 | -177.3231
| 54 | 32.4 | -10 | 576 | -176.7042
| 55 | 33 | -10 | 570 | -175.9125
| 56 | 33.6 | -10 | 564 | -174.9498
| 57 | 34.2 | -10 | 558 | -173.8179
| 58 | 34.8 | -10 | 552 | -172.5186
| 59 | 35.4 | -10 | 546 | -171.0537
| 60 | 36 | -10 | 540 | -169.425
| 61 | 36.6 | -10 | 534 | -167.6343
| 62 | 37.2 | -10 | 528 | -165.6834
| 63 | 37.8 | -10 | 522 | -163.5741
| 64 | 38.4 | -10 | 516 | -161.3082
| 65 | 39 | -10 | 510 | -158.8875
| 66 | 39.6 | -10 | 504 | -156.3138
| 67 | 40.2 | -10 | 498 | -153.5889
| 68 | 40.8 | -10 | 492 | -150.7146
| 69 | 41.4 | -10 | 486 | -147.6927
| 70 | 42 | -10 | 480 | -144.525
| 71 | 42.6 | -10 | 474 | -141.2133
| 72 | 43.2 | -10 | 468 | -137.7594
| 73 | 43.8 | -10 | 462 | -134.1651
| 74 | 44.4 | -10 | 456 | -130.4322
| 75 | 45 | -10 | 450 | -126.5625
| 76 | 45.6 | -30 | 432 | -122.5584
| 77 | 46.2 | -30 | 414 | -118.4247
| 78 | 46.8 | -30 | 396 | -114.1668
| 79 | 47.4 | -30 | 378 | -109.7901
| 80 | 48 | -30 | 360 | -105.3
| 81 | 48.6 | -30 | 342 | -100.7019
| 82 | 49.2 | -30 | 324 | -96.0012
| 83 | 49.8 | -30 | 306 | -91.2033
| 84 | 50.4 | -30 | 288 | -86.3136
| 85 | 51 | -30 | 270 | -81.3375
| 86 | 51.6 | -30 | 252 | -76.2804
| 87 | 52.2 | -30 | 234 | -71.1477
| 88 | 52.8 | -30 | 216 | -65.9448
| 89 | 53.4 | -30 | 198 | -60.6771
| 90 | 54 | -30 | 180 | -55.35
| 91 | 54.6 | -30 | 162 | -49.9689
| 92 | 55.2 | -30 | 144 | -44.5392
| 93 | 55.8 | -30 | 126 | -39.0663
| 94 | 56.4 | -30 | 108 | -33.5556
| 95 | 57 | -30 | 90 | -28.0125
| 96 | 57.6 | -30 | 72 | -22.4424
| 97 | 58.2 | -30 | 54 | -16.8507
| 98 | 58.8 | -30 | 36 | -11.2428
| 99 | 59.4 | -30 | 18 | -5.6241
| 100 | 60 | -30 | 0 | 0
Copyright © McGraw-Hill Global Education Holdings, LLC. All rights reserved.
Work Area (intermediate calculations)
Beam deflection caused by first concentrated load
[8 empty] | n | x | V | M | yLeft | y | RA | MA | qA | yA | a | P,Mo,or wa | wl
[8 empty] | 0 | 0 | 15 | 0 | 0 | 0 | 15 | 0 | -3.2812 | 0 | 15 | 20 | 0
[8 empty] | 1 | 0.6 | 15 | 9 | -1.9683 | -1.9683 | 15 | 0 | -3.2812 | 0 | 15 | 20 | 0
[8 empty] | 2 | 1.2 | 15 | 18 | -3.9339 | -3.9339 | 15 | 0 | -3.2812 | 0 | 15 | 20 | 0
[8 empty] | 3 | 1.8 | 15 | 27 | -5.8941 | -5.8941 | 15 | 0 | -3.2812 | 0 | 15 | 20 | 0
[8 empty] | 4 | 2.4 | 15 | 36 | -7.8462 | -7.8462 | 15 | 0 | -3.2812 | 0 | 15 | 20 | 0
[8 empty] | 5 | 3 | 15 | 45 | -9.7875 | -9.7875 | 15 | 0 | -3.2812 | 0 | 15 | 20 | 0
[8 empty] | 6 | 3.6 | 15 | 54 | -11.7153 | -11.7153 | 15 | 0 | -3.2812 | 0 | 15 | 20 | 0
[8 empty] | 7 | 4.2 | 15 | 63 | -13.6269 | -13.6269 | 15 | 0 | -3.2812 | 0 | 15 | 20 | 0
[8 empty] | 8 | 4.8 | 15 | 72 | -15.5196 | -15.5196 | 15 | 0 | -3.2812 | 0 | 15 | 20 | 0
[8 empty] | 9 | 5.4 | 15 | 81 | -17.3907 | -17.3907 | 15 | 0 | -3.2812 | 0 | 15 | 20 | 0
[8 empty] | 10 | 6 | 15 | 90 | -19.2375 | -19.2375 | 15 | 0 | -3.2812 | 0 | 15 | 20 | 0
[8 empty] | 11 | 6.6 | 15 | 99 | -21.0573 | -21.0573 | 15 | 0 | -3.2812 | 0 | 15 | 20 | 0
[8 empty] | 12 | 7.2 | 15 | 108 | -22.8474 | -22.8474 | 15 | 0 | -3.2812 | 0 | 15 | 20 | 0
[8 empty] | 13 | 7.8 | 15 | 117 | -24.6051 | -24.6051 | 15 | 0 | -3.2812 | 0 | 15 | 20 | 0
[8 empty] | 14 | 8.4 | 15 | 126 | -26.3277 | -26.3277 | 15 | 0 | -3.2812 | 0 | 15 | 20 | 0
[8 empty] | 15 | 9 | 15 | 135 | -28.0125 | -28.0125 | 15 | 0 | -3.2812 | 0 | 15 | 20 | 0
[8 empty] | 16 | 9.6 | 15 | 144 | -29.6568 | -29.6568 | 15 | 0 | -3.2812 | 0 | 15 | 20 | 0
[8 empty] | 17 | 10.2 | 15 | 153 | -31.2579 | -31.2579 | 15 | 0 | -3.2812 | 0 | 15 | 20 | 0
[8 empty] | 18 | 10.8 | 15 | 162 | -32.8131 | -32.8131 | 15 | 0 | -3.2812 | 0 | 15 | 20 | 0
[8 empty] | 19 | 11.4 | 15 | 171 | -34.3197 | -34.3197 | 15 | 0 | -3.2812 | 0 | 15 | 20 | 0
[8 empty] | 20 | 12 | 15 | 180 | -35.775 | -35.775 | 15 | 0 | -3.2812 | 0 | 15 | 20 | 0
[8 empty] | 21 | 12.6 | 15 | 189 | -37.1763 | -37.1763 | 15 | 0 | -3.2812 | 0 | 15 | 20 | 0
[8 empty] | 22 | 13.2 | 15 | 198 | -38.5209 | -38.5209 | 15 | 0 | -3.2812 | 0 | 15 | 20 | 0
[8 empty] | 23 | 13.8 | 15 | 207 | -39.8061 | -39.8061 | 15 | 0 | -3.2812 | 0 | 15 | 20 | 0
[8 empty] | 24 | 14.4 | 15 | 216 | -41.0292 | -41.0292 | 15 | 0 | -3.2812 | 0 | 15 | 20 | 0
[8 empty] | 25 | 15 | 15 | 225 | -42.1875 | -42.1875 | 15 | 0 | -3.2812 | 0 | 15 | 20 | 0
[8 empty] | 26 | 15.6 | -5 | 222 | -43.2783 | -43.2789 | 15 | 0 | -3.2812 | 0 | 15 | 20 | 0
[8 empty] | 27 | 16.2 | -5 | 219 | -44.2989 | -44.3037 | 15 | 0 | -3.2812 | 0 | 15 | 20 | 0
[8 empty] | 28 | 16.8 | -5 | 216 | -45.2466 | -45.2628 | 15 | 0 | -3.2812 | 0 | 15 | 20 | 0
[8 empty] | 29 | 17.4 | -5 | 213 | -46.1187 | -46.1571 | 15 | 0 | -3.2812 | 0 | 15 | 20 | 0
[8 empty] | 30 | 18 | -5 | 210 | -46.9125 | -46.9875 | 15 | 0 | -3.2812 | 0 | 15 | 20 | 0
[8 empty] | 31 | 18.6 | -5 | 207 | -47.6253 | -47.7549 | 15 | 0 | -3.2812 | 0 | 15 | 20 | 0
[8 empty] | 32 | 19.2 | -5 | 204 | -48.2544 | -48.4602 | 15 | 0 | -3.2812 | 0 | 15 | 20 | 0
[8 empty] | 33 | 19.8 | -5 | 201 | -48.7971 | -49.1043 | 15 | 0 | -3.2812 | 0 | 15 | 20 | 0
[8 empty] | 34 | 20.4 | -5 | 198 | -49.2507 | -49.6881 | 15 | 0 | -3.2812 | 0 | 15 | 20 | 0
[8 empty] | 35 | 21 | -5 | 195 | -49.6125 | -50.2125 | 15 | 0 | -3.2812 | 0 | 15 | 20 | 0
[8 empty] | 36 | 21.6 | -5 | 192 | -49.8798 | -50.6784 | 15 | 0 | -3.2812 | 0 | 15 | 20 | 0
[8 empty] | 37 | 22.2 | -5 | 189 | -50.0499 | -51.0867 | 15 | 0 | -3.2812 | 0 | 15 | 20 | 0
[8 empty] | 38 | 22.8 | -5 | 186 | -50.1201 | -51.4383 | 15 | 0 | -3.2812 | 0 | 15 | 20 | 0
[8 empty] | 39 | 23.4 | -5 | 183 | -50.0877 | -51.7341 | 15 | 0 | -3.2812 | 0 | 15 | 20 | 0
[8 empty] | 40 | 24 | -5 | 180 | -49.95 | -51.975 | 15 | 0 | -3.2812 | 0 | 15 | 20 | 0
[8 empty] | 41 | 24.6 | -5 | 177 | -49.7043 | -52.1619 | 15 | 0 | -3.2812 | 0 | 15 | 20 | 0
[8 empty] | 42 | 25.2 | -5 | 174 | -49.3479 | -52.2957 | 15 | 0 | -3.2812 | 0 | 15 | 20 | 0
[8 empty] | 43 | 25.8 | -5 | 171 | -48.8781 | -52.3773 | 15 | 0 | -3.2812 | 0 | 15 | 20 | 0
[8 empty] | 44 | 26.4 | -5 | 168 | -48.2922 | -52.4076 | 15 | 0 | -3.2812 | 0 | 15 | 20 | 0
[8 empty] | 45 | 27 | -5 | 165 | -47.5875 | -52.3875 | 15 | 0 | -3.2812 | 0 | 15 | 20 | 0
[8 empty] | 46 | 27.6 | -5 | 162 | -46.7613 | -52.3179 | 15 | 0 | -3.2812 | 0 | 15 | 20 | 0
[8 empty] | 47 | 28.2 | -5 | 159 | -45.8109 | -52.1997 | 15 | 0 | -3.2812 | 0 | 15 | 20 | 0
[8 empty] | 48 | 28.8 | -5 | 156 | -44.7336 | -52.0338 | 15 | 0 | -3.2812 | 0 | 15 | 20 | 0
[8 empty] | 49 | 29.4 | -5 | 153 | -43.5267 | -51.8211 | 15 | 0 | -3.2812 | 0 | 15 | 20 | 0
[8 empty] | 50 | 30 | -5 | 150 | -42.1875 | -51.5625 | 15 | 0 | -3.2812 | 0 | 15 | 20 | 0
[8 empty] | 51 | 30.6 | -5 | 147 | -40.7133 | -51.2589 | 15 | 0 | -3.2812 | 0 | 15 | 20 | 0
[8 empty] | 52 | 31.2 | -5 | 144 | -39.1014 | -50.9112 | 15 | 0 | -3.2812 | 0 | 15 | 20 | 0
[8 empty] | 53 | 31.8 | -5 | 141 | -37.3491 | -50.5203 | 15 | 0 | -3.2812 | 0 | 15 | 20 | 0
[8 empty] | 54 | 32.4 | -5 | 138 | -35.4537 | -50.0871 | 15 | 0 | -3.2812 | 0 | 15 | 20 | 0
[8 empty] | 55 | 33 | -5 | 135 | -33.4125 | -49.6125 | 15 | 0 | -3.2812 | 0 | 15 | 20 | 0
[8 empty] | 56 | 33.6 | -5 | 132 | -31.2228 | -49.0974 | 15 | 0 | -3.2812 | 0 | 15 | 20 | 0
[8 empty] | 57 | 34.2 | -5 | 129 | -28.8819 | -48.5427 | 15 | 0 | -3.2812 | 0 | 15 | 20 | 0
[8 empty] | 58 | 34.8 | -5 | 126 | -26.3871 | -47.9493 | 15 | 0 | -3.2812 | 0 | 15 | 20 | 0
[8 empty] | 59 | 35.4 | -5 | 123 | -23.7357 | -47.3181 | 15 | 0 | -3.2812 | 0 | 15 | 20 | 0
[8 empty] | 60 | 36 | -5 | 120 | -20.925 | -46.65 | 15 | 0 | -3.2812 | 0 | 15 | 20 | 0
[8 empty] | 61 | 36.6 | -5 | 117 | -17.9523 | -45.9459 | 15 | 0 | -3.2812 | 0 | 15 | 20 | 0
[8 empty] | 62 | 37.2 | -5 | 114 | -14.8149 | -45.2067 | 15 | 0 | -3.2812 | 0 | 15 | 20 | 0
[8 empty] | 63 | 37.8 | -5 | 111 | -11.5101 | -44.4333 | 15 | 0 | -3.2812 | 0 | 15 | 20 | 0
[8 empty] | 64 | 38.4 | -5 | 108 | -8.0352 | -43.6266 | 15 | 0 | -3.2812 | 0 | 15 | 20 | 0
[8 empty] | 65 | 39 | -5 | 105 | -4.3875 | -42.7875 | 15 | 0 | -3.2812 | 0 | 15 | 20 | 0
[8 empty] | 66 | 39.6 | -5 | 102 | -0.5643 | -41.9169 | 15 | 0 | -3.2812 | 0 | 15 | 20 | 0
[8 empty] | 67 | 40.2 | -5 | 99 | 3.4371 | -41.0157 | 15 | 0 | -3.2812 | 0 | 15 | 20 | 0
[8 empty] | 68 | 40.8 | -5 | 96 | 7.6194 | -40.0848 | 15 | 0 | -3.2812 | 0 | 15 | 20 | 0
[8 empty] | 69 | 41.4 | -5 | 93 | 11.9853 | -39.1251 | 15 | 0 | -3.2812 | 0 | 15 | 20 | 0
[8 empty] | 70 | 42 | -5 | 90 | 16.5375 | -38.1375 | 15 | 0 | -3.2812 | 0 | 15 | 20 | 0
[8 empty] | 71 | 42.6 | -5 | 87 | 21.2787 | -37.1229 | 15 | 0 | -3.2812 | 0 | 15 | 20 | 0
[8 empty] | 72 | 43.2 | -5 | 84 | 26.2116 | -36.0822 | 15 | 0 | -3.2812 | 0 | 15 | 20 | 0
[8 empty] | 73 | 43.8 | -5 | 81 | 31.3389 | -35.0163 | 15 | 0 | -3.2812 | 0 | 15 | 20 | 0
[8 empty] | 74 | 44.4 | -5 | 78 | 36.6633 | -33.9261 | 15 | 0 | -3.2812 | 0 | 15 | 20 | 0
[8 empty] | 75 | 45 | -5 | 75 | 42.1875 | -32.8125 | 15 | 0 | -3.2812 | 0 | 15 | 20 | 0
[8 empty] | 76 | 45.6 | -5 | 72 | 47.9142 | -31.6764 | 15 | 0 | -3.2812 | 0 | 15 | 20 | 0
[8 empty] | 77 | 46.2 | -5 | 69 | 53.8461 | -30.5187 | 15 | 0 | -3.2812 | 0 | 15 | 20 | 0
[8 empty] | 78 | 46.8 | -5 | 66 | 59.9859 | -29.3403 | 15 | 0 | -3.2812 | 0 | 15 | 20 | 0
[8 empty] | 79 | 47.4 | -5 | 63 | 66.3363 | -28.1421 | 15 | 0 | -3.2812 | 0 | 15 | 20 | 0
[8 empty] | 80 | 48 | -5 | 60 | 72.9 | -26.925 | 15 | 0 | -3.2812 | 0 | 15 | 20 | 0
[8 empty] | 81 | 48.6 | -5 | 57 | 79.6797 | -25.6899 | 15 | 0 | -3.2812 | 0 | 15 | 20 | 0
[8 empty] | 82 | 49.2 | -5 | 54 | 86.6781 | -24.4377 | 15 | 0 | -3.2812 | 0 | 15 | 20 | 0
[8 empty] | 83 | 49.8 | -5 | 51 | 93.8979 | -23.1693 | 15 | 0 | -3.2812 | 0 | 15 | 20 | 0
[8 empty] | 84 | 50.4 | -5 | 48 | 101.3418 | -21.8856 | 15 | 0 | -3.2812 | 0 | 15 | 20 | 0
[8 empty] | 85 | 51 | -5 | 45 | 109.0125 | -20.5875 | 15 | 0 | -3.2812 | 0 | 15 | 20 | 0
[8 empty] | 86 | 51.6 | -5 | 42 | 116.9127 | -19.2759 | 15 | 0 | -3.2812 | 0 | 15 | 20 | 0
[8 empty] | 87 | 52.2 | -5 | 39 | 125.0451 | -17.9517 | 15 | 0 | -3.2812 | 0 | 15 | 20 | 0
[8 empty] | 88 | 52.8 | -5 | 36 | 133.4124 | -16.6158 | 15 | 0 | -3.2812 | 0 | 15 | 20 | 0
[8 empty] | 89 | 53.4 | -5 | 33 | 142.0173 | -15.2691 | 15 | 0 | -3.2812 | 0 | 15 | 20 | 0
[8 empty] | 90 | 54 | -5 | 30 | 150.8625 | -13.9125 | 15 | 0 | -3.2812 | 0 | 15 | 20 | 0
[8 empty] | 91 | 54.6 | -5 | 27 | 159.9507 | -12.5469 | 15 | 0 | -3.2812 | 0 | 15 | 20 | 0
[8 empty] | 92 | 55.2 | -5 | 24 | 169.2846 | -11.1732 | 15 | 0 | -3.2812 | 0 | 15 | 20 | 0
[8 empty] | 93 | 55.8 | -5 | 21 | 178.8669 | -9.7923 | 15 | 0 | -3.2812 | 0 | 15 | 20 | 0
[8 empty] | 94 | 56.4 | -5 | 18 | 188.7003 | -8.4051 | 15 | 0 | -3.2812 | 0 | 15 | 20 | 0
[8 empty] | 95 | 57 | -5 | 15 | 198.7875 | -7.0125 | 15 | 0 | -3.2812 | 0 | 15 | 20 | 0
[8 empty] | 96 | 57.6 | -5 | 12 | 209.1312 | -5.6154 | 15 | 0 | -3.2812 | 0 | 15 | 20 | 0
[8 empty] | 97 | 58.2 | -5 | 9 | 219.7341 | -4.2147 | 15 | 0 | -3.2812 | 0 | 15 | 20 | 0
[8 empty] | 98 | 58.8 | -5 | 6 | 230.5989 | -2.8113 | 15 | 0 | -3.2812 | 0 | 15 | 20 | 0
[8 empty] | 99 | 59.4 | -5 | 3 | 241.7283 | -1.4061 | 15 | 0 | -3.2812 | 0 | 15 | 20 | 0
[8 empty] | 100 | 60 | -5 | 0 | 253.125 | 0 | 15 | 0 | -3.2812 | 0 | 15 | 20 | 0
Beam deflection caused by second concentrated load
[8 empty] | n | x | V | M | yLeft | y | RA | MA | qA | yA | a | P,Mo,or wa | wl
[8 empty] | 0 | 0 | 10 | 0 | 0 | 0 | 10 | 0 | -3.75 | 0 | 30 | 20 | 0
[8 empty] | 1 | 0.6 | 10 | 6 | -2.2497 | -2.2497 | 10 | 0 | -3.75 | 0 | 30 | 20 | 0
[8 empty] | 2 | 1.2 | 10 | 12 | -4.4976 | -4.4976 | 10 | 0 | -3.75 | 0 | 30 | 20 | 0
[8 empty] | 3 | 1.8 | 10 | 18 | -6.7419 | -6.7419 | 10 | 0 | -3.75 | 0 | 30 | 20 | 0
[8 empty] | 4 | 2.4 | 10 | 24 | -8.9808 | -8.9808 | 10 | 0 | -3.75 | 0 | 30 | 20 | 0
[8 empty] | 5 | 3 | 10 | 30 | -11.2125 | -11.2125 | 10 | 0 | -3.75 | 0 | 30 | 20 | 0
[8 empty] | 6 | 3.6 | 10 | 36 | -13.4352 | -13.4352 | 10 | 0 | -3.75 | 0 | 30 | 20 | 0
[8 empty] | 7 | 4.2 | 10 | 42 | -15.6471 | -15.6471 | 10 | 0 | -3.75 | 0 | 30 | 20 | 0
[8 empty] | 8 | 4.8 | 10 | 48 | -17.8464 | -17.8464 | 10 | 0 | -3.75 | 0 | 30 | 20 | 0
[8 empty] | 9 | 5.4 | 10 | 54 | -20.0313 | -20.0313 | 10 | 0 | -3.75 | 0 | 30 | 20 | 0
[8 empty] | 10 | 6 | 10 | 60 | -22.2 | -22.2 | 10 | 0 | -3.75 | 0 | 30 | 20 | 0
[8 empty] | 11 | 6.6 | 10 | 66 | -24.3507 | -24.3507 | 10 | 0 | -3.75 | 0 | 30 | 20 | 0
[8 empty] | 12 | 7.2 | 10 | 72 | -26.4816 | -26.4816 | 10 | 0 | -3.75 | 0 | 30 | 20 | 0
[8 empty] | 13 | 7.8 | 10 | 78 | -28.5909 | -28.5909 | 10 | 0 | -3.75 | 0 | 30 | 20 | 0
[8 empty] | 14 | 8.4 | 10 | 84 | -30.6768 | -30.6768 | 10 | 0 | -3.75 | 0 | 30 | 20 | 0
[8 empty] | 15 | 9 | 10 | 90 | -32.7375 | -32.7375 | 10 | 0 | -3.75 | 0 | 30 | 20 | 0
[8 empty] | 16 | 9.6 | 10 | 96 | -34.7712 | -34.7712 | 10 | 0 | -3.75 | 0 | 30 | 20 | 0
[8 empty] | 17 | 10.2 | 10 | 102 | -36.7761 | -36.7761 | 10 | 0 | -3.75 | 0 | 30 | 20 | 0
[8 empty] | 18 | 10.8 | 10 | 108 | -38.7504 | -38.7504 | 10 | 0 | -3.75 | 0 | 30 | 20 | 0
[8 empty] | 19 | 11.4 | 10 | 114 | -40.6923 | -40.6923 | 10 | 0 | -3.75 | 0 | 30 | 20 | 0
[8 empty] | 20 | 12 | 10 | 120 | -42.6 | -42.6 | 10 | 0 | -3.75 | 0 | 30 | 20 | 0
[8 empty] | 21 | 12.6 | 10 | 126 | -44.4717 | -44.4717 | 10 | 0 | -3.75 | 0 | 30 | 20 | 0
[8 empty] | 22 | 13.2 | 10 | 132 | -46.3056 | -46.3056 | 10 | 0 | -3.75 | 0 | 30 | 20 | 0
[8 empty] | 23 | 13.8 | 10 | 138 | -48.0999 | -48.0999 | 10 | 0 | -3.75 | 0 | 30 | 20 | 0
[8 empty] | 24 | 14.4 | 10 | 144 | -49.8528 | -49.8528 | 10 | 0 | -3.75 | 0 | 30 | 20 | 0
[8 empty] | 25 | 15 | 10 | 150 | -51.5625 | -51.5625 | 10 | 0 | -3.75 | 0 | 30 | 20 | 0
[8 empty] | 26 | 15.6 | 10 | 156 | -53.2272 | -53.2272 | 10 | 0 | -3.75 | 0 | 30 | 20 | 0
[8 empty] | 27 | 16.2 | 10 | 162 | -54.8451 | -54.8451 | 10 | 0 | -3.75 | 0 | 30 | 20 | 0
[8 empty] | 28 | 16.8 | 10 | 168 | -56.4144 | -56.4144 | 10 | 0 | -3.75 | 0 | 30 | 20 | 0
[8 empty] | 29 | 17.4 | 10 | 174 | -57.9333 | -57.9333 | 10 | 0 | -3.75 | 0 | 30 | 20 | 0
[8 empty] | 30 | 18 | 10 | 180 | -59.4 | -59.4 | 10 | 0 | -3.75 | 0 | 30 | 20 | 0
[8 empty] | 31 | 18.6 | 10 | 186 | -60.8127 | -60.8127 | 10 | 0 | -3.75 | 0 | 30 | 20 | 0
[8 empty] | 32 | 19.2 | 10 | 192 | -62.1696 | -62.1696 | 10 | 0 | -3.75 | 0 | 30 | 20 | 0
[8 empty] | 33 | 19.8 | 10 | 198 | -63.4689 | -63.4689 | 10 | 0 | -3.75 | 0 | 30 | 20 | 0
[8 empty] | 34 | 20.4 | 10 | 204 | -64.7088 | -64.7088 | 10 | 0 | -3.75 | 0 | 30 | 20 | 0
[8 empty] | 35 | 21 | 10 | 210 | -65.8875 | -65.8875 | 10 | 0 | -3.75 | 0 | 30 | 20 | 0
[8 empty] | 36 | 21.6 | 10 | 216 | -67.0032 | -67.0032 | 10 | 0 | -3.75 | 0 | 30 | 20 | 0
[8 empty] | 37 | 22.2 | 10 | 222 | -68.0541 | -68.0541 | 10 | 0 | -3.75 | 0 | 30 | 20 | 0
[8 empty] | 38 | 22.8 | 10 | 228 | -69.0384 | -69.0384 | 10 | 0 | -3.75 | 0 | 30 | 20 | 0
[8 empty] | 39 | 23.4 | 10 | 234 | -69.9543 | -69.9543 | 10 | 0 | -3.75 | 0 | 30 | 20 | 0
[8 empty] | 40 | 24 | 10 | 240 | -70.8 | -70.8 | 10 | 0 | -3.75 | 0 | 30 | 20 | 0
[8 empty] | 41 | 24.6 | 10 | 246 | -71.5737 | -71.5737 | 10 | 0 | -3.75 | 0 | 30 | 20 | 0
[8 empty] | 42 | 25.2 | 10 | 252 | -72.2736 | -72.2736 | 10 | 0 | -3.75 | 0 | 30 | 20 | 0
[8 empty] | 43 | 25.8 | 10 | 258 | -72.8979 | -72.8979 | 10 | 0 | -3.75 | 0 | 30 | 20 | 0
[8 empty] | 44 | 26.4 | 10 | 264 | -73.4448 | -73.4448 | 10 | 0 | -3.75 | 0 | 30 | 20 | 0
[8 empty] | 45 | 27 | 10 | 270 | -73.9125 | -73.9125 | 10 | 0 | -3.75 | 0 | 30 | 20 | 0
[8 empty] | 46 | 27.6 | 10 | 276 | -74.2992 | -74.2992 | 10 | 0 | -3.75 | 0 | 30 | 20 | 0
[8 empty] | 47 | 28.2 | 10 | 282 | -74.6031 | -74.6031 | 10 | 0 | -3.75 | 0 | 30 | 20 | 0
[8 empty] | 48 | 28.8 | 10 | 288 | -74.8224 | -74.8224 | 10 | 0 | -3.75 | 0 | 30 | 20 | 0
[8 empty] | 49 | 29.4 | 10 | 294 | -74.9553 | -74.9553 | 10 | 0 | -3.75 | 0 | 30 | 20 | 0
[8 empty] | 50 | 30 | 10 | 300 | -75 | -75 | 10 | 0 | -3.75 | 0 | 30 | 20 | 0
[8 empty] | 51 | 30.6 | -10 | 294 | -74.9547 | -74.9553 | 10 | 0 | -3.75 | 0 | 30 | 20 | 0
[8 empty] | 52 | 31.2 | -10 | 288 | -74.8176 | -74.8224 | 10 | 0 | -3.75 | 0 | 30 | 20 | 0
[8 empty] | 53 | 31.8 | -10 | 282 | -74.5869 | -74.6031 | 10 | 0 | -3.75 | 0 | 30 | 20 | 0
[8 empty] | 54 | 32.4 | -10 | 276 | -74.2608 | -74.2992 | 10 | 0 | -3.75 | 0 | 30 | 20 | 0
[8 empty] | 55 | 33 | -10 | 270 | -73.8375 | -73.9125 | 10 | 0 | -3.75 | 0 | 30 | 20 | 0
[8 empty] | 56 | 33.6 | -10 | 264 | -73.3152 | -73.4448 | 10 | 0 | -3.75 | 0 | 30 | 20 | 0
[8 empty] | 57 | 34.2 | -10 | 258 | -72.6921 | -72.8979 | 10 | 0 | -3.75 | 0 | 30 | 20 | 0
[8 empty] | 58 | 34.8 | -10 | 252 | -71.9664 | -72.2736 | 10 | 0 | -3.75 | 0 | 30 | 20 | 0
[8 empty] | 59 | 35.4 | -10 | 246 | -71.1363 | -71.5737 | 10 | 0 | -3.75 | 0 | 30 | 20 | 0
[8 empty] | 60 | 36 | -10 | 240 | -70.2 | -70.8 | 10 | 0 | -3.75 | 0 | 30 | 20 | 0
[8 empty] | 61 | 36.6 | -10 | 234 | -69.1557 | -69.9543 | 10 | 0 | -3.75 | 0 | 30 | 20 | 0
[8 empty] | 62 | 37.2 | -10 | 228 | -68.0016 | -69.0384 | 10 | 0 | -3.75 | 0 | 30 | 20 | 0
[8 empty] | 63 | 37.8 | -10 | 222 | -66.7359 | -68.0541 | 10 | 0 | -3.75 | 0 | 30 | 20 | 0
[8 empty] | 64 | 38.4 | -10 | 216 | -65.3568 | -67.0032 | 10 | 0 | -3.75 | 0 | 30 | 20 | 0
[8 empty] | 65 | 39 | -10 | 210 | -63.8625 | -65.8875 | 10 | 0 | -3.75 | 0 | 30 | 20 | 0
[8 empty] | 66 | 39.6 | -10 | 204 | -62.2512 | -64.7088 | 10 | 0 | -3.75 | 0 | 30 | 20 | 0
[8 empty] | 67 | 40.2 | -10 | 198 | -60.5211 | -63.4689 | 10 | 0 | -3.75 | 0 | 30 | 20 | 0
[8 empty] | 68 | 40.8 | -10 | 192 | -58.6704 | -62.1696 | 10 | 0 | -3.75 | 0 | 30 | 20 | 0
[8 empty] | 69 | 41.4 | -10 | 186 | -56.6973 | -60.8127 | 10 | 0 | -3.75 | 0 | 30 | 20 | 0
[8 empty] | 70 | 42 | -10 | 180 | -54.6 | -59.4 | 10 | 0 | -3.75 | 0 | 30 | 20 | 0
[8 empty] | 71 | 42.6 | -10 | 174 | -52.3767 | -57.9333 | 10 | 0 | -3.75 | 0 | 30 | 20 | 0
[8 empty] | 72 | 43.2 | -10 | 168 | -50.0256 | -56.4144 | 10 | 0 | -3.75 | 0 | 30 | 20 | 0
[8 empty] | 73 | 43.8 | -10 | 162 | -47.5449 | -54.8451 | 10 | 0 | -3.75 | 0 | 30 | 20 | 0
[8 empty] | 74 | 44.4 | -10 | 156 | -44.9328 | -53.2272 | 10 | 0 | -3.75 | 0 | 30 | 20 | 0
[8 empty] | 75 | 45 | -10 | 150 | -42.1875 | -51.5625 | 10 | 0 | -3.75 | 0 | 30 | 20 | 0
[8 empty] | 76 | 45.6 | -10 | 144 | -39.3072 | -49.8528 | 10 | 0 | -3.75 | 0 | 30 | 20 | 0
[8 empty] | 77 | 46.2 | -10 | 138 | -36.2901 | -48.0999 | 10 | 0 | -3.75 | 0 | 30 | 20 | 0
[8 empty] | 78 | 46.8 | -10 | 132 | -33.1344 | -46.3056 | 10 | 0 | -3.75 | 0 | 30 | 20 | 0
[8 empty] | 79 | 47.4 | -10 | 126 | -29.8383 | -44.4717 | 10 | 0 | -3.75 | 0 | 30 | 20 | 0
[8 empty] | 80 | 48 | -10 | 120 | -26.4 | -42.6 | 10 | 0 | -3.75 | 0 | 30 | 20 | 0
[8 empty] | 81 | 48.6 | -10 | 114 | -22.8177 | -40.6923 | 10 | 0 | -3.75 | 0 | 30 | 20 | 0
[8 empty] | 82 | 49.2 | -10 | 108 | -19.0896 | -38.7504 | 10 | 0 | -3.75 | 0 | 30 | 20 | 0
[8 empty] | 83 | 49.8 | -10 | 102 | -15.2139 | -36.7761 | 10 | 0 | -3.75 | 0 | 30 | 20 | 0
[8 empty] | 84 | 50.4 | -10 | 96 | -11.1888 | -34.7712 | 10 | 0 | -3.75 | 0 | 30 | 20 | 0
[8 empty] | 85 | 51 | -10 | 90 | -7.0125 | -32.7375 | 10 | 0 | -3.75 | 0 | 30 | 20 | 0
[8 empty] | 86 | 51.6 | -10 | 84 | -2.6832 | -30.6768 | 10 | 0 | -3.75 | 0 | 30 | 20 | 0
[8 empty] | 87 | 52.2 | -10 | 78 | 1.8009 | -28.5909 | 10 | 0 | -3.75 | 0 | 30 | 20 | 0
[8 empty] | 88 | 52.8 | -10 | 72 | 6.4416 | -26.4816 | 10 | 0 | -3.75 | 0 | 30 | 20 | 0
[8 empty] | 89 | 53.4 | -10 | 66 | 11.2407 | -24.3507 | 10 | 0 | -3.75 | 0 | 30 | 20 | 0
[8 empty] | 90 | 54 | -10 | 60 | 16.2 | -22.2 | 10 | 0 | -3.75 | 0 | 30 | 20 | 0
[8 empty] | 91 | 54.6 | -10 | 54 | 21.3213 | -20.0313 | 10 | 0 | -3.75 | 0 | 30 | 20 | 0
[8 empty] | 92 | 55.2 | -10 | 48 | 26.6064 | -17.8464 | 10 | 0 | -3.75 | 0 | 30 | 20 | 0
[8 empty] | 93 | 55.8 | -10 | 42 | 32.0571 | -15.6471 | 10 | 0 | -3.75 | 0 | 30 | 20 | 0
[8 empty] | 94 | 56.4 | -10 | 36 | 37.6752 | -13.4352 | 10 | 0 | -3.75 | 0 | 30 | 20 | 0
[8 empty] | 95 | 57 | -10 | 30 | 43.4625 | -11.2125 | 10 | 0 | -3.75 | 0 | 30 | 20 | 0
[8 empty] | 96 | 57.6 | -10 | 24 | 49.4208 | -8.9808 | 10 | 0 | -3.75 | 0 | 30 | 20 | 0
[8 empty] | 97 | 58.2 | -10 | 18 | 55.5519 | -6.7419 | 10 | 0 | -3.75 | 0 | 30 | 20 | 0
[8 empty] | 98 | 58.8 | -10 | 12 | 61.8576 | -4.4976 | 10 | 0 | -3.75 | 0 | 30 | 20 | 0
[8 empty] | 99 | 59.4 | -10 | 6 | 68.3397 | -2.2497 | 10 | 0 | -3.75 | 0 | 30 | 20 | 0
[8 empty] | 100 | 60 | -10 | 0 | 75 | 0 | 10 | 0 | -3.75 | 0 | 30 | 20 | 0
Beam deflection caused by third concentrated load
[8 empty] | n | x | V | M | yLeft | y | RA | MA | qA | yA | a | P,Mo,or wa | wl
[8 empty] | 0 | 0 | 5 | 0 | 0 | 0 | 5 | 0 | -2.3438 | 0 | 45 | 20 | 0
[8 empty] | 1 | 0.6 | 5 | 3 | -1.4061 | -1.4061 | 5 | 0 | -2.3438 | 0 | 45 | 20 | 0
[8 empty] | 2 | 1.2 | 5 | 6 | -2.8113 | -2.8113 | 5 | 0 | -2.3438 | 0 | 45 | 20 | 0
[8 empty] | 3 | 1.8 | 5 | 9 | -4.2147 | -4.2147 | 5 | 0 | -2.3438 | 0 | 45 | 20 | 0
[8 empty] | 4 | 2.4 | 5 | 12 | -5.6154 | -5.6154 | 5 | 0 | -2.3438 | 0 | 45 | 20 | 0
[8 empty] | 5 | 3 | 5 | 15 | -7.0125 | -7.0125 | 5 | 0 | -2.3438 | 0 | 45 | 20 | 0
[8 empty] | 6 | 3.6 | 5 | 18 | -8.4051 | -8.4051 | 5 | 0 | -2.3438 | 0 | 45 | 20 | 0
[8 empty] | 7 | 4.2 | 5 | 21 | -9.7923 | -9.7923 | 5 | 0 | -2.3438 | 0 | 45 | 20 | 0
[8 empty] | 8 | 4.8 | 5 | 24 | -11.1732 | -11.1732 | 5 | 0 | -2.3438 | 0 | 45 | 20 | 0
[8 empty] | 9 | 5.4 | 5 | 27 | -12.5469 | -12.5469 | 5 | 0 | -2.3438 | 0 | 45 | 20 | 0
[8 empty] | 10 | 6 | 5 | 30 | -13.9125 | -13.9125 | 5 | 0 | -2.3438 | 0 | 45 | 20 | 0
[8 empty] | 11 | 6.6 | 5 | 33 | -15.2691 | -15.2691 | 5 | 0 | -2.3438 | 0 | 45 | 20 | 0
[8 empty] | 12 | 7.2 | 5 | 36 | -16.6158 | -16.6158 | 5 | 0 | -2.3438 | 0 | 45 | 20 | 0
[8 empty] | 13 | 7.8 | 5 | 39 | -17.9517 | -17.9517 | 5 | 0 | -2.3438 | 0 | 45 | 20 | 0
[8 empty] | 14 | 8.4 | 5 | 42 | -19.2759 | -19.2759 | 5 | 0 | -2.3438 | 0 | 45 | 20 | 0
[8 empty] | 15 | 9 | 5 | 45 | -20.5875 | -20.5875 | 5 | 0 | -2.3438 | 0 | 45 | 20 | 0
[8 empty] | 16 | 9.6 | 5 | 48 | -21.8856 | -21.8856 | 5 | 0 | -2.3438 | 0 | 45 | 20 | 0
[8 empty] | 17 | 10.2 | 5 | 51 | -23.1693 | -23.1693 | 5 | 0 | -2.3438 | 0 | 45 | 20 | 0
[8 empty] | 18 | 10.8 | 5 | 54 | -24.4377 | -24.4377 | 5 | 0 | -2.3438 | 0 | 45 | 20 | 0
[8 empty] | 19 | 11.4 | 5 | 57 | -25.6899 | -25.6899 | 5 | 0 | -2.3438 | 0 | 45 | 20 | 0
[8 empty] | 20 | 12 | 5 | 60 | -26.925 | -26.925 | 5 | 0 | -2.3438 | 0 | 45 | 20 | 0
[8 empty] | 21 | 12.6 | 5 | 63 | -28.1421 | -28.1421 | 5 | 0 | -2.3438 | 0 | 45 | 20 | 0
[8 empty] | 22 | 13.2 | 5 | 66 | -29.3403 | -29.3403 | 5 | 0 | -2.3438 | 0 | 45 | 20 | 0
[8 empty] | 23 | 13.8 | 5 | 69 | -30.5187 | -30.5187 | 5 | 0 | -2.3438 | 0 | 45 | 20 | 0
[8 empty] | 24 | 14.4 | 5 | 72 | -31.6764 | -31.6764 | 5 | 0 | -2.3438 | 0 | 45 | 20 | 0
[8 empty] | 25 | 15 | 5 | 75 | -32.8125 | -32.8125 | 5 | 0 | -2.3438 | 0 | 45 | 20 | 0
[8 empty] | 26 | 15.6 | 5 | 78 | -33.9261 | -33.9261 | 5 | 0 | -2.3438 | 0 | 45 | 20 | 0
[8 empty] | 27 | 16.2 | 5 | 81 | -35.0163 | -35.0163 | 5 | 0 | -2.3438 | 0 | 45 | 20 | 0
[8 empty] | 28 | 16.8 | 5 | 84 | -36.0822 | -36.0822 | 5 | 0 | -2.3438 | 0 | 45 | 20 | 0
[8 empty] | 29 | 17.4 | 5 | 87 | -37.1229 | -37.1229 | 5 | 0 | -2.3438 | 0 | 45 | 20 | 0
[8 empty] | 30 | 18 | 5 | 90 | -38.1375 | -38.1375 | 5 | 0 | -2.3438 | 0 | 45 | 20 | 0
[8 empty] | 31 | 18.6 | 5 | 93 | -39.1251 | -39.1251 | 5 | 0 | -2.3438 | 0 | 45 | 20 | 0
[8 empty] | 32 | 19.2 | 5 | 96 | -40.0848 | -40.0848 | 5 | 0 | -2.3438 | 0 | 45 | 20 | 0
[8 empty] | 33 | 19.8 | 5 | 99 | -41.0157 | -41.0157 | 5 | 0 | -2.3438 | 0 | 45 | 20 | 0
[8 empty] | 34 | 20.4 | 5 | 102 | -41.9169 | -41.9169 | 5 | 0 | -2.3438 | 0 | 45 | 20 | 0
[8 empty] | 35 | 21 | 5 | 105 | -42.7875 | -42.7875 | 5 | 0 | -2.3438 | 0 | 45 | 20 | 0
[8 empty] | 36 | 21.6 | 5 | 108 | -43.6266 | -43.6266 | 5 | 0 | -2.3438 | 0 | 45 | 20 | 0
[8 empty] | 37 | 22.2 | 5 | 111 | -44.4333 | -44.4333 | 5 | 0 | -2.3438 | 0 | 45 | 20 | 0
[8 empty] | 38 | 22.8 | 5 | 114 | -45.2067 | -45.2067 | 5 | 0 | -2.3438 | 0 | 45 | 20 | 0
[8 empty] | 39 | 23.4 | 5 | 117 | -45.9459 | -45.9459 | 5 | 0 | -2.3438 | 0 | 45 | 20 | 0
[8 empty] | 40 | 24 | 5 | 120 | -46.65 | -46.65 | 5 | 0 | -2.3438 | 0 | 45 | 20 | 0
[8 empty] | 41 | 24.6 | 5 | 123 | -47.3181 | -47.3181 | 5 | 0 | -2.3438 | 0 | 45 | 20 | 0
[8 empty] | 42 | 25.2 | 5 | 126 | -47.9493 | -47.9493 | 5 | 0 | -2.3438 | 0 | 45 | 20 | 0
[8 empty] | 43 | 25.8 | 5 | 129 | -48.5427 | -48.5427 | 5 | 0 | -2.3438 | 0 | 45 | 20 | 0
[8 empty] | 44 | 26.4 | 5 | 132 | -49.0974 | -49.0974 | 5 | 0 | -2.3438 | 0 | 45 | 20 | 0
[8 empty] | 45 | 27 | 5 | 135 | -49.6125 | -49.6125 | 5 | 0 | -2.3438 | 0 | 45 | 20 | 0
[8 empty] | 46 | 27.6 | 5 | 138 | -50.0871 | -50.0871 | 5 | 0 | -2.3438 | 0 | 45 | 20 | 0
[8 empty] | 47 | 28.2 | 5 | 141 | -50.5203 | -50.5203 | 5 | 0 | -2.3438 | 0 | 45 | 20 | 0
[8 empty] | 48 | 28.8 | 5 | 144 | -50.9112 | -50.9112 | 5 | 0 | -2.3438 | 0 | 45 | 20 | 0
[8 empty] | 49 | 29.4 | 5 | 147 | -51.2589 | -51.2589 | 5 | 0 | -2.3438 | 0 | 45 | 20 | 0
[8 empty] | 50 | 30 | 5 | 150 | -51.5625 | -51.5625 | 5 | 0 | -2.3438 | 0 | 45 | 20 | 0
[8 empty] | 51 | 30.6 | 5 | 153 | -51.8211 | -51.8211 | 5 | 0 | -2.3438 | 0 | 45 | 20 | 0
[8 empty] | 52 | 31.2 | 5 | 156 | -52.0338 | -52.0338 | 5 | 0 | -2.3438 | 0 | 45 | 20 | 0
[8 empty] | 53 | 31.8 | 5 | 159 | -52.1997 | -52.1997 | 5 | 0 | -2.3438 | 0 | 45 | 20 | 0
[8 empty] | 54 | 32.4 | 5 | 162 | -52.3179 | -52.3179 | 5 | 0 | -2.3438 | 0 | 45 | 20 | 0
[8 empty] | 55 | 33 | 5 | 165 | -52.3875 | -52.3875 | 5 | 0 | -2.3438 | 0 | 45 | 20 | 0
[8 empty] | 56 | 33.6 | 5 | 168 | -52.4076 | -52.4076 | 5 | 0 | -2.3438 | 0 | 45 | 20 | 0
[8 empty] | 57 | 34.2 | 5 | 171 | -52.3773 | -52.3773 | 5 | 0 | -2.3438 | 0 | 45 | 20 | 0
[8 empty] | 58 | 34.8 | 5 | 174 | -52.2957 | -52.2957 | 5 | 0 | -2.3438 | 0 | 45 | 20 | 0
[8 empty] | 59 | 35.4 | 5 | 177 | -52.1619 | -52.1619 | 5 | 0 | -2.3438 | 0 | 45 | 20 | 0
[8 empty] | 60 | 36 | 5 | 180 | -51.975 | -51.975 | 5 | 0 | -2.3438 | 0 | 45 | 20 | 0
[8 empty] | 61 | 36.6 | 5 | 183 | -51.7341 | -51.7341 | 5 | 0 | -2.3438 | 0 | 45 | 20 | 0
[8 empty] | 62 | 37.2 | 5 | 186 | -51.4383 | -51.4383 | 5 | 0 | -2.3438 | 0 | 45 | 20 | 0
[8 empty] | 63 | 37.8 | 5 | 189 | -51.0867 | -51.0867 | 5 | 0 | -2.3438 | 0 | 45 | 20 | 0
[8 empty] | 64 | 38.4 | 5 | 192 | -50.6784 | -50.6784 | 5 | 0 | -2.3438 | 0 | 45 | 20 | 0
[8 empty] | 65 | 39 | 5 | 195 | -50.2125 | -50.2125 | 5 | 0 | -2.3438 | 0 | 45 | 20 | 0
[8 empty] | 66 | 39.6 | 5 | 198 | -49.6881 | -49.6881 | 5 | 0 | -2.3438 | 0 | 45 | 20 | 0
[8 empty] | 67 | 40.2 | 5 | 201 | -49.1043 | -49.1043 | 5 | 0 | -2.3438 | 0 | 45 | 20 | 0
[8 empty] | 68 | 40.8 | 5 | 204 | -48.4602 | -48.4602 | 5 | 0 | -2.3438 | 0 | 45 | 20 | 0
[8 empty] | 69 | 41.4 | 5 | 207 | -47.7549 | -47.7549 | 5 | 0 | -2.3438 | 0 | 45 | 20 | 0
[8 empty] | 70 | 42 | 5 | 210 | -46.9875 | -46.9875 | 5 | 0 | -2.3438 | 0 | 45 | 20 | 0
[8 empty] | 71 | 42.6 | 5 | 213 | -46.1571 | -46.1571 | 5 | 0 | -2.3438 | 0 | 45 | 20 | 0
[8 empty] | 72 | 43.2 | 5 | 216 | -45.2628 | -45.2628 | 5 | 0 | -2.3438 | 0 | 45 | 20 | 0
[8 empty] | 73 | 43.8 | 5 | 219 | -44.3037 | -44.3037 | 5 | 0 | -2.3438 | 0 | 45 | 20 | 0
[8 empty] | 74 | 44.4 | 5 | 222 | -43.2789 | -43.2789 | 5 | 0 | -2.3438 | 0 | 45 | 20 | 0
[8 empty] | 75 | 45 | 5 | 225 | -42.1875 | -42.1875 | 5 | 0 | -2.3438 | 0 | 45 | 20 | 0
[8 empty] | 76 | 45.6 | -15 | 216 | -41.0286 | -41.0292 | 5 | 0 | -2.3438 | 0 | 45 | 20 | 0
[8 empty] | 77 | 46.2 | -15 | 207 | -39.8013 | -39.8061 | 5 | 0 | -2.3438 | 0 | 45 | 20 | 0
[8 empty] | 78 | 46.8 | -15 | 198 | -38.5047 | -38.5209 | 5 | 0 | -2.3438 | 0 | 45 | 20 | 0
[8 empty] | 79 | 47.4 | -15 | 189 | -37.1379 | -37.1763 | 5 | 0 | -2.3438 | 0 | 45 | 20 | 0
[8 empty] | 80 | 48 | -15 | 180 | -35.7 | -35.775 | 5 | 0 | -2.3438 | 0 | 45 | 20 | 0
[8 empty] | 81 | 48.6 | -15 | 171 | -34.1901 | -34.3197 | 5 | 0 | -2.3438 | 0 | 45 | 20 | 0
[8 empty] | 82 | 49.2 | -15 | 162 | -32.6073 | -32.8131 | 5 | 0 | -2.3438 | 0 | 45 | 20 | 0
[8 empty] | 83 | 49.8 | -15 | 153 | -30.9507 | -31.2579 | 5 | 0 | -2.3438 | 0 | 45 | 20 | 0
[8 empty] | 84 | 50.4 | -15 | 144 | -29.2194 | -29.6568 | 5 | 0 | -2.3438 | 0 | 45 | 20 | 0
[8 empty] | 85 | 51 | -15 | 135 | -27.4125 | -28.0125 | 5 | 0 | -2.3438 | 0 | 45 | 20 | 0
[8 empty] | 86 | 51.6 | -15 | 126 | -25.5291 | -26.3277 | 5 | 0 | -2.3438 | 0 | 45 | 20 | 0
[8 empty] | 87 | 52.2 | -15 | 117 | -23.5683 | -24.6051 | 5 | 0 | -2.3438 | 0 | 45 | 20 | 0
[8 empty] | 88 | 52.8 | -15 | 108 | -21.5292 | -22.8474 | 5 | 0 | -2.3438 | 0 | 45 | 20 | 0
[8 empty] | 89 | 53.4 | -15 | 99 | -19.4109 | -21.0573 | 5 | 0 | -2.3438 | 0 | 45 | 20 | 0
[8 empty] | 90 | 54 | -15 | 90 | -17.2125 | -19.2375 | 5 | 0 | -2.3438 | 0 | 45 | 20 | 0
[8 empty] | 91 | 54.6 | -15 | 81 | -14.9331 | -17.3907 | 5 | 0 | -2.3438 | 0 | 45 | 20 | 0
[8 empty] | 92 | 55.2 | -15 | 72 | -12.5718 | -15.5196 | 5 | 0 | -2.3438 | 0 | 45 | 20 | 0
[8 empty] | 93 | 55.8 | -15 | 63 | -10.1277 | -13.6269 | 5 | 0 | -2.3438 | 0 | 45 | 20 | 0
[8 empty] | 94 | 56.4 | -15 | 54 | -7.5999 | -11.7153 | 5 | 0 | -2.3438 | 0 | 45 | 20 | 0
[8 empty] | 95 | 57 | -15 | 45 | -4.9875 | -9.7875 | 5 | 0 | -2.3438 | 0 | 45 | 20 | 0
[8 empty] | 96 | 57.6 | -15 | 36 | -2.2896 | -7.8462 | 5 | 0 | -2.3438 | 0 | 45 | 20 | 0
[8 empty] | 97 | 58.2 | -15 | 27 | 0.4947 | -5.8941 | 5 | 0 | -2.3438 | 0 | 45 | 20 | 0
[8 empty] | 98 | 58.8 | -15 | 18 | 3.3663 | -3.9339 | 5 | 0 | -2.3438 | 0 | 45 | 20 | 0
[8 empty] | 99 | 59.4 | -15 | 9 | 6.3261 | -1.9683 | 5 | 0 | -2.3438 | 0 | 45 | 20 | 0
[8 empty] | 100 | 60 | -15 | 0 | 9.375 | 0 | 5 | 0 | -2.3438 | 0 | 45 | 20 | 0

## 5. Four Conc Loads
| Four Equal Concentrated Loads Symmetrically Placed Calculations - SI Units |  |  |  |  | References and Equations
Calculation of Moment, Shear, Deflection, and Reactions
For a general discussion, including examples, of the calculation of shear and bending-moment
diagrams and deflections, see
Enter values in yellow cells only.
Roark's Formulas for Stress and Strain, Eighth Edition Sec. 8.1
INPUT INFO |  | Input Information
Civil Engineering All-In-One PE Exam Guide: Breadth and Depth, Third Edition Sec. 102.12
|  | Length, L = |  | 60 | m
Marks’ Standard Handbook for Mechanical Engineers, Twelfth Edition Sec. 3.2.5
|  | Elastic Modulus, E = | Modulus, E = | 200 | GPa
Standard Handbook for Civil Engineers, Fifth Edition Sec. 6.5
|  | Moment of Inertia, I = | Inertia, I = | 600000 | cm4
Equations Used for These Calculations
|  | Load, P = |  | 20 | kN
RESULTS |  | Results of Calculation
|  | Maximum moment = |  | 720 | kN·m
|  | Maximum shear = |  | 40 | kN
|  | Maximum deflection = |  | 226.8 | mm
The deflection equation can be found by superposing, for each occurrence of the load P, the deflection equation for a single concentrated load given in Tab "One Conc Load". The shear, V, and moment, M, can be found similarly from superposition.
|  | Force reaction, R = |  | 40 | kN
Deflec-
|  |  | Shear | Moment | tion
| n | x | V(x) | M(x) | y(x)
|  | (m) | (kN) | (kN·m) | (mm)
| 0 | 0 | 40 | 0 | 0
| 1 | 0.6 | 40 | 24 | -7.1988
| 2 | 1.2 | 40 | 48 | -14.3904
| 3 | 1.8 | 40 | 72 | -21.5676
| 4 | 2.4 | 40 | 96 | -28.7232
| 5 | 3 | 40 | 120 | -35.85
| 6 | 3.6 | 40 | 144 | -42.9408
| 7 | 4.2 | 40 | 168 | -49.9884
| 8 | 4.8 | 40 | 192 | -56.9856
| 9 | 5.4 | 40 | 216 | -63.9252
| 10 | 6 | 40 | 240 | -70.8
| 11 | 6.6 | 40 | 264 | -77.6028
| 12 | 7.2 | 40 | 288 | -84.3264
| 13 | 7.8 | 40 | 312 | -90.9636
| 14 | 8.4 | 40 | 336 | -97.5072
| 15 | 9 | 40 | 360 | -103.95
| 16 | 9.6 | 40 | 384 | -110.2848
| 17 | 10.2 | 40 | 408 | -116.5044
| 18 | 10.8 | 40 | 432 | -122.6016
| 19 | 11.4 | 40 | 456 | -128.5692
| 20 | 12 | 40 | 480 | -134.4
| 21 | 12.6 | 20 | 492 | -140.0874
| 22 | 13.2 | 20 | 504 | -145.6272
| 23 | 13.8 | 20 | 516 | -151.0158
| 24 | 14.4 | 20 | 528 | -156.2496
| 25 | 15 | 20 | 540 | -161.325
| 26 | 15.6 | 20 | 552 | -166.2384
| 27 | 16.2 | 20 | 564 | -170.9862
| 28 | 16.8 | 20 | 576 | -175.5648
| 29 | 17.4 | 20 | 588 | -179.9706
| 30 | 18 | 20 | 600 | -184.2
| 31 | 18.6 | 20 | 612 | -188.2494
| 32 | 19.2 | 20 | 624 | -192.1152
| 33 | 19.8 | 20 | 636 | -195.7938
| 34 | 20.4 | 20 | 648 | -199.2816
| 35 | 21 | 20 | 660 | -202.575
| 36 | 21.6 | 20 | 672 | -205.6704
| 37 | 22.2 | 20 | 684 | -208.5642
| 38 | 22.8 | 20 | 696 | -211.2528
| 39 | 23.4 | 20 | 708 | -213.7326
| 40 | 24 | 20 | 720 | -216
| 41 | 24.6 | 0 | 720 | -218.052
| 42 | 25.2 | 0 | 720 | -219.888
| 43 | 25.8 | 0 | 720 | -221.508
| 44 | 26.4 | 0 | 720 | -222.912
| 45 | 27 | 0 | 720 | -224.1
| 46 | 27.6 | 0 | 720 | -225.072
| 47 | 28.2 | 0 | 720 | -225.828
| 48 | 28.8 | 0 | 720 | -226.368
| 49 | 29.4 | 0 | 720 | -226.692
| 50 | 30 | 0 | 720 | -226.8
| 51 | 30.6 | 0 | 720 | -226.692
| 52 | 31.2 | 0 | 720 | -226.368
| 53 | 31.8 | 0 | 720 | -225.828
| 54 | 32.4 | 0 | 720 | -225.072
| 55 | 33 | 0 | 720 | -224.1
| 56 | 33.6 | 0 | 720 | -222.912
| 57 | 34.2 | 0 | 720 | -221.508
| 58 | 34.8 | 0 | 720 | -219.888
| 59 | 35.4 | 0 | 720 | -218.052
| 60 | 36 | 0 | 720 | -216
| 61 | 36.6 | -20 | 708 | -213.7326
| 62 | 37.2 | -20 | 696 | -211.2528
| 63 | 37.8 | -20 | 684 | -208.5642
| 64 | 38.4 | -20 | 672 | -205.6704
| 65 | 39 | -20 | 660 | -202.575
| 66 | 39.6 | -20 | 648 | -199.2816
| 67 | 40.2 | -20 | 636 | -195.7938
| 68 | 40.8 | -20 | 624 | -192.1152
| 69 | 41.4 | -20 | 612 | -188.2494
| 70 | 42 | -20 | 600 | -184.2
| 71 | 42.6 | -20 | 588 | -179.9706
| 72 | 43.2 | -20 | 576 | -175.5648
| 73 | 43.8 | -20 | 564 | -170.9862
| 74 | 44.4 | -20 | 552 | -166.2384
| 75 | 45 | -20 | 540 | -161.325
| 76 | 45.6 | -20 | 528 | -156.2496
| 77 | 46.2 | -20 | 516 | -151.0158
| 78 | 46.8 | -20 | 504 | -145.6272
| 79 | 47.4 | -20 | 492 | -140.0874
| 80 | 48 | -20 | 480 | -134.4
| 81 | 48.6 | -40 | 456 | -128.5692
| 82 | 49.2 | -40 | 432 | -122.6016
| 83 | 49.8 | -40 | 408 | -116.5044
| 84 | 50.4 | -40 | 384 | -110.2848
| 85 | 51 | -40 | 360 | -103.95
| 86 | 51.6 | -40 | 336 | -97.5072
| 87 | 52.2 | -40 | 312 | -90.9636
| 88 | 52.8 | -40 | 288 | -84.3264
| 89 | 53.4 | -40 | 264 | -77.6028
| 90 | 54 | -40 | 240 | -70.8
| 91 | 54.6 | -40 | 216 | -63.9252
| 92 | 55.2 | -40 | 192 | -56.9856
| 93 | 55.8 | -40 | 168 | -49.9884
| 94 | 56.4 | -40 | 144 | -42.9408
| 95 | 57 | -40 | 120 | -35.85
| 96 | 57.6 | -40 | 96 | -28.7232
| 97 | 58.2 | -40 | 72 | -21.5676
| 98 | 58.8 | -40 | 48 | -14.3904
| 99 | 59.4 | -40 | 24 | -7.1988
| 100 | 60 | -40 | 0 | 1.0392e-13
Copyright © McGraw-Hill Global Education Holdings, LLC. All rights reserved.
Work Area (intermediate calculations)
Beam deflection caused by first concentrated load
[8 empty] | n | x | V | M | yLeft | y | RA | MA | qA | yA | a | P,Mo,or wa | wl
[8 empty] | 0 | 0 | 16 | 0 | 0 | 0 | 16 | 0 | -2.88 | 0 | 12 | 20 | 0
[8 empty] | 1 | 0.6 | 16 | 9.6 | -1.7275 | -1.7275 | 16 | 0 | -2.88 | 0 | 12 | 20 | 0
[8 empty] | 2 | 1.2 | 16 | 19.2 | -3.4522 | -3.4522 | 16 | 0 | -2.88 | 0 | 12 | 20 | 0
[8 empty] | 3 | 1.8 | 16 | 28.8 | -5.171 | -5.171 | 16 | 0 | -2.88 | 0 | 12 | 20 | 0
[8 empty] | 4 | 2.4 | 16 | 38.4 | -6.8813 | -6.8813 | 16 | 0 | -2.88 | 0 | 12 | 20 | 0
[8 empty] | 5 | 3 | 16 | 48 | -8.58 | -8.58 | 16 | 0 | -2.88 | 0 | 12 | 20 | 0
[8 empty] | 6 | 3.6 | 16 | 57.6 | -10.2643 | -10.2643 | 16 | 0 | -2.88 | 0 | 12 | 20 | 0
[8 empty] | 7 | 4.2 | 16 | 67.2 | -11.9314 | -11.9314 | 16 | 0 | -2.88 | 0 | 12 | 20 | 0
[8 empty] | 8 | 4.8 | 16 | 76.8 | -13.5782 | -13.5782 | 16 | 0 | -2.88 | 0 | 12 | 20 | 0
[8 empty] | 9 | 5.4 | 16 | 86.4 | -15.2021 | -15.2021 | 16 | 0 | -2.88 | 0 | 12 | 20 | 0
[8 empty] | 10 | 6 | 16 | 96 | -16.8 | -16.8 | 16 | 0 | -2.88 | 0 | 12 | 20 | 0
[8 empty] | 11 | 6.6 | 16 | 105.6 | -18.3691 | -18.3691 | 16 | 0 | -2.88 | 0 | 12 | 20 | 0
[8 empty] | 12 | 7.2 | 16 | 115.2 | -19.9066 | -19.9066 | 16 | 0 | -2.88 | 0 | 12 | 20 | 0
[8 empty] | 13 | 7.8 | 16 | 124.8 | -21.4094 | -21.4094 | 16 | 0 | -2.88 | 0 | 12 | 20 | 0
[8 empty] | 14 | 8.4 | 16 | 134.4 | -22.8749 | -22.8749 | 16 | 0 | -2.88 | 0 | 12 | 20 | 0
[8 empty] | 15 | 9 | 16 | 144 | -24.3 | -24.3 | 16 | 0 | -2.88 | 0 | 12 | 20 | 0
[8 empty] | 16 | 9.6 | 16 | 153.6 | -25.6819 | -25.6819 | 16 | 0 | -2.88 | 0 | 12 | 20 | 0
[8 empty] | 17 | 10.2 | 16 | 163.2 | -27.0178 | -27.0178 | 16 | 0 | -2.88 | 0 | 12 | 20 | 0
[8 empty] | 18 | 10.8 | 16 | 172.8 | -28.3046 | -28.3046 | 16 | 0 | -2.88 | 0 | 12 | 20 | 0
[8 empty] | 19 | 11.4 | 16 | 182.4 | -29.5397 | -29.5397 | 16 | 0 | -2.88 | 0 | 12 | 20 | 0
[8 empty] | 20 | 12 | 16 | 192 | -30.72 | -30.72 | 16 | 0 | -2.88 | 0 | 12 | 20 | 0
[8 empty] | 21 | 12.6 | -4 | 189.6 | -31.8427 | -31.8433 | 16 | 0 | -2.88 | 0 | 12 | 20 | 0
[8 empty] | 22 | 13.2 | -4 | 187.2 | -32.905 | -32.9098 | 16 | 0 | -2.88 | 0 | 12 | 20 | 0
[8 empty] | 23 | 13.8 | -4 | 184.8 | -33.9038 | -33.92 | 16 | 0 | -2.88 | 0 | 12 | 20 | 0
[8 empty] | 24 | 14.4 | -4 | 182.4 | -34.8365 | -34.8749 | 16 | 0 | -2.88 | 0 | 12 | 20 | 0
[8 empty] | 25 | 15 | -4 | 180 | -35.7 | -35.775 | 16 | 0 | -2.88 | 0 | 12 | 20 | 0
[8 empty] | 26 | 15.6 | -4 | 177.6 | -36.4915 | -36.6211 | 16 | 0 | -2.88 | 0 | 12 | 20 | 0
[8 empty] | 27 | 16.2 | -4 | 175.2 | -37.2082 | -37.414 | 16 | 0 | -2.88 | 0 | 12 | 20 | 0
[8 empty] | 28 | 16.8 | -4 | 172.8 | -37.847 | -38.1542 | 16 | 0 | -2.88 | 0 | 12 | 20 | 0
[8 empty] | 29 | 17.4 | -4 | 170.4 | -38.4053 | -38.8427 | 16 | 0 | -2.88 | 0 | 12 | 20 | 0
[8 empty] | 30 | 18 | -4 | 168 | -38.88 | -39.48 | 16 | 0 | -2.88 | 0 | 12 | 20 | 0
[8 empty] | 31 | 18.6 | -4 | 165.6 | -39.2683 | -40.0669 | 16 | 0 | -2.88 | 0 | 12 | 20 | 0
[8 empty] | 32 | 19.2 | -4 | 163.2 | -39.5674 | -40.6042 | 16 | 0 | -2.88 | 0 | 12 | 20 | 0
[8 empty] | 33 | 19.8 | -4 | 160.8 | -39.7742 | -41.0924 | 16 | 0 | -2.88 | 0 | 12 | 20 | 0
[8 empty] | 34 | 20.4 | -4 | 158.4 | -39.8861 | -41.5325 | 16 | 0 | -2.88 | 0 | 12 | 20 | 0
[8 empty] | 35 | 21 | -4 | 156 | -39.9 | -41.925 | 16 | 0 | -2.88 | 0 | 12 | 20 | 0
[8 empty] | 36 | 21.6 | -4 | 153.6 | -39.8131 | -42.2707 | 16 | 0 | -2.88 | 0 | 12 | 20 | 0
[8 empty] | 37 | 22.2 | -4 | 151.2 | -39.6226 | -42.5704 | 16 | 0 | -2.88 | 0 | 12 | 20 | 0
[8 empty] | 38 | 22.8 | -4 | 148.8 | -39.3254 | -42.8246 | 16 | 0 | -2.88 | 0 | 12 | 20 | 0
[8 empty] | 39 | 23.4 | -4 | 146.4 | -38.9189 | -43.0343 | 16 | 0 | -2.88 | 0 | 12 | 20 | 0
[8 empty] | 40 | 24 | -4 | 144 | -38.4 | -43.2 | 16 | 0 | -2.88 | 0 | 12 | 20 | 0
[8 empty] | 41 | 24.6 | -4 | 141.6 | -37.7659 | -43.3225 | 16 | 0 | -2.88 | 0 | 12 | 20 | 0
[8 empty] | 42 | 25.2 | -4 | 139.2 | -37.0138 | -43.4026 | 16 | 0 | -2.88 | 0 | 12 | 20 | 0
[8 empty] | 43 | 25.8 | -4 | 136.8 | -36.1406 | -43.4408 | 16 | 0 | -2.88 | 0 | 12 | 20 | 0
[8 empty] | 44 | 26.4 | -4 | 134.4 | -35.1437 | -43.4381 | 16 | 0 | -2.88 | 0 | 12 | 20 | 0
[8 empty] | 45 | 27 | -4 | 132 | -34.02 | -43.395 | 16 | 0 | -2.88 | 0 | 12 | 20 | 0
[8 empty] | 46 | 27.6 | -4 | 129.6 | -32.7667 | -43.3123 | 16 | 0 | -2.88 | 0 | 12 | 20 | 0
[8 empty] | 47 | 28.2 | -4 | 127.2 | -31.381 | -43.1908 | 16 | 0 | -2.88 | 0 | 12 | 20 | 0
[8 empty] | 48 | 28.8 | -4 | 124.8 | -29.8598 | -43.031 | 16 | 0 | -2.88 | 0 | 12 | 20 | 0
[8 empty] | 49 | 29.4 | -4 | 122.4 | -28.2005 | -42.8339 | 16 | 0 | -2.88 | 0 | 12 | 20 | 0
[8 empty] | 50 | 30 | -4 | 120 | -26.4 | -42.6 | 16 | 0 | -2.88 | 0 | 12 | 20 | 0
[8 empty] | 51 | 30.6 | -4 | 117.6 | -24.4555 | -42.3301 | 16 | 0 | -2.88 | 0 | 12 | 20 | 0
[8 empty] | 52 | 31.2 | -4 | 115.2 | -22.3642 | -42.025 | 16 | 0 | -2.88 | 0 | 12 | 20 | 0
[8 empty] | 53 | 31.8 | -4 | 112.8 | -20.123 | -41.6852 | 16 | 0 | -2.88 | 0 | 12 | 20 | 0
[8 empty] | 54 | 32.4 | -4 | 110.4 | -17.7293 | -41.3117 | 16 | 0 | -2.88 | 0 | 12 | 20 | 0
[8 empty] | 55 | 33 | -4 | 108 | -15.18 | -40.905 | 16 | 0 | -2.88 | 0 | 12 | 20 | 0
[8 empty] | 56 | 33.6 | -4 | 105.6 | -12.4723 | -40.4659 | 16 | 0 | -2.88 | 0 | 12 | 20 | 0
[8 empty] | 57 | 34.2 | -4 | 103.2 | -9.6034 | -39.9952 | 16 | 0 | -2.88 | 0 | 12 | 20 | 0
[8 empty] | 58 | 34.8 | -4 | 100.8 | -6.5702 | -39.4934 | 16 | 0 | -2.88 | 0 | 12 | 20 | 0
[8 empty] | 59 | 35.4 | -4 | 98.4 | -3.3701 | -38.9615 | 16 | 0 | -2.88 | 0 | 12 | 20 | 0
[8 empty] | 60 | 36 | -4 | 96 | 0 | -38.4 | 16 | 0 | -2.88 | 0 | 12 | 20 | 0
[8 empty] | 61 | 36.6 | -4 | 93.6 | 3.5429 | -37.8097 | 16 | 0 | -2.88 | 0 | 12 | 20 | 0
[8 empty] | 62 | 37.2 | -4 | 91.2 | 7.2614 | -37.1914 | 16 | 0 | -2.88 | 0 | 12 | 20 | 0
[8 empty] | 63 | 37.8 | -4 | 88.8 | 11.1586 | -36.5456 | 16 | 0 | -2.88 | 0 | 12 | 20 | 0
[8 empty] | 64 | 38.4 | -4 | 86.4 | 15.2371 | -35.8733 | 16 | 0 | -2.88 | 0 | 12 | 20 | 0
[8 empty] | 65 | 39 | -4 | 84 | 19.5 | -35.175 | 16 | 0 | -2.88 | 0 | 12 | 20 | 0
[8 empty] | 66 | 39.6 | -4 | 81.6 | 23.9501 | -34.4515 | 16 | 0 | -2.88 | 0 | 12 | 20 | 0
[8 empty] | 67 | 40.2 | -4 | 79.2 | 28.5902 | -33.7036 | 16 | 0 | -2.88 | 0 | 12 | 20 | 0
[8 empty] | 68 | 40.8 | -4 | 76.8 | 33.4234 | -32.9318 | 16 | 0 | -2.88 | 0 | 12 | 20 | 0
[8 empty] | 69 | 41.4 | -4 | 74.4 | 38.4523 | -32.1371 | 16 | 0 | -2.88 | 0 | 12 | 20 | 0
[8 empty] | 70 | 42 | -4 | 72 | 43.68 | -31.32 | 16 | 0 | -2.88 | 0 | 12 | 20 | 0
[8 empty] | 71 | 42.6 | -4 | 69.6 | 49.1093 | -30.4813 | 16 | 0 | -2.88 | 0 | 12 | 20 | 0
[8 empty] | 72 | 43.2 | -4 | 67.2 | 54.743 | -29.6218 | 16 | 0 | -2.88 | 0 | 12 | 20 | 0
[8 empty] | 73 | 43.8 | -4 | 64.8 | 60.5842 | -28.742 | 16 | 0 | -2.88 | 0 | 12 | 20 | 0
[8 empty] | 74 | 44.4 | -4 | 62.4 | 66.6355 | -27.8429 | 16 | 0 | -2.88 | 0 | 12 | 20 | 0
[8 empty] | 75 | 45 | -4 | 60 | 72.9 | -26.925 | 16 | 0 | -2.88 | 0 | 12 | 20 | 0
[8 empty] | 76 | 45.6 | -4 | 57.6 | 79.3805 | -25.9891 | 16 | 0 | -2.88 | 0 | 12 | 20 | 0
[8 empty] | 77 | 46.2 | -4 | 55.2 | 86.0798 | -25.036 | 16 | 0 | -2.88 | 0 | 12 | 20 | 0
[8 empty] | 78 | 46.8 | -4 | 52.8 | 93.001 | -24.0662 | 16 | 0 | -2.88 | 0 | 12 | 20 | 0
[8 empty] | 79 | 47.4 | -4 | 50.4 | 100.1467 | -23.0807 | 16 | 0 | -2.88 | 0 | 12 | 20 | 0
[8 empty] | 80 | 48 | -4 | 48 | 107.52 | -22.08 | 16 | 0 | -2.88 | 0 | 12 | 20 | 0
[8 empty] | 81 | 48.6 | -4 | 45.6 | 115.1237 | -21.0649 | 16 | 0 | -2.88 | 0 | 12 | 20 | 0
[8 empty] | 82 | 49.2 | -4 | 43.2 | 122.9606 | -20.0362 | 16 | 0 | -2.88 | 0 | 12 | 20 | 0
[8 empty] | 83 | 49.8 | -4 | 40.8 | 131.0338 | -18.9944 | 16 | 0 | -2.88 | 0 | 12 | 20 | 0
[8 empty] | 84 | 50.4 | -4 | 38.4 | 139.3459 | -17.9405 | 16 | 0 | -2.88 | 0 | 12 | 20 | 0
[8 empty] | 85 | 51 | -4 | 36 | 147.9 | -16.875 | 16 | 0 | -2.88 | 0 | 12 | 20 | 0
[8 empty] | 86 | 51.6 | -4 | 33.6 | 156.6989 | -15.7987 | 16 | 0 | -2.88 | 0 | 12 | 20 | 0
[8 empty] | 87 | 52.2 | -4 | 31.2 | 165.7454 | -14.7124 | 16 | 0 | -2.88 | 0 | 12 | 20 | 0
[8 empty] | 88 | 52.8 | -4 | 28.8 | 175.0426 | -13.6166 | 16 | 0 | -2.88 | 0 | 12 | 20 | 0
[8 empty] | 89 | 53.4 | -4 | 26.4 | 184.5931 | -12.5123 | 16 | 0 | -2.88 | 0 | 12 | 20 | 0
[8 empty] | 90 | 54 | -4 | 24 | 194.4 | -11.4 | 16 | 0 | -2.88 | 0 | 12 | 20 | 0
[8 empty] | 91 | 54.6 | -4 | 21.6 | 204.4661 | -10.2805 | 16 | 0 | -2.88 | 0 | 12 | 20 | 0
[8 empty] | 92 | 55.2 | -4 | 19.2 | 214.7942 | -9.1546 | 16 | 0 | -2.88 | 0 | 12 | 20 | 0
[8 empty] | 93 | 55.8 | -4 | 16.8 | 225.3874 | -8.0228 | 16 | 0 | -2.88 | 0 | 12 | 20 | 0
[8 empty] | 94 | 56.4 | -4 | 14.4 | 236.2483 | -6.8861 | 16 | 0 | -2.88 | 0 | 12 | 20 | 0
[8 empty] | 95 | 57 | -4 | 12 | 247.38 | -5.745 | 16 | 0 | -2.88 | 0 | 12 | 20 | 0
[8 empty] | 96 | 57.6 | -4 | 9.6 | 258.7853 | -4.6003 | 16 | 0 | -2.88 | 0 | 12 | 20 | 0
[8 empty] | 97 | 58.2 | -4 | 7.2 | 270.467 | -3.4528 | 16 | 0 | -2.88 | 0 | 12 | 20 | 0
[8 empty] | 98 | 58.8 | -4 | 4.8 | 282.4282 | -2.303 | 16 | 0 | -2.88 | 0 | 12 | 20 | 0
[8 empty] | 99 | 59.4 | -4 | 2.4 | 294.6715 | -1.1519 | 16 | 0 | -2.88 | 0 | 12 | 20 | 0
[8 empty] | 100 | 60 | -4 | 0 | 307.2 | 5.6843e-14 | 16 | 0 | -2.88 | 0 | 12 | 20 | 0
Beam deflection caused by second concentrated load
[8 empty] | n | x | V | M | yLeft | y | RA | MA | qA | yA | a | P,Mo,or wa | wl
[8 empty] | 0 | 0 | 12 | 0 | 0 | 0 | 12 | 0 | -3.84 | 0 | 24 | 20 | 0
[8 empty] | 1 | 0.6 | 12 | 7.2 | -2.3036 | -2.3036 | 12 | 0 | -3.84 | 0 | 24 | 20 | 0
[8 empty] | 2 | 1.2 | 12 | 14.4 | -4.6051 | -4.6051 | 12 | 0 | -3.84 | 0 | 24 | 20 | 0
[8 empty] | 3 | 1.8 | 12 | 21.6 | -6.9023 | -6.9023 | 12 | 0 | -3.84 | 0 | 24 | 20 | 0
[8 empty] | 4 | 2.4 | 12 | 28.8 | -9.193 | -9.193 | 12 | 0 | -3.84 | 0 | 24 | 20 | 0
[8 empty] | 5 | 3 | 12 | 36 | -11.475 | -11.475 | 12 | 0 | -3.84 | 0 | 24 | 20 | 0
[8 empty] | 6 | 3.6 | 12 | 43.2 | -13.7462 | -13.7462 | 12 | 0 | -3.84 | 0 | 24 | 20 | 0
[8 empty] | 7 | 4.2 | 12 | 50.4 | -16.0045 | -16.0045 | 12 | 0 | -3.84 | 0 | 24 | 20 | 0
[8 empty] | 8 | 4.8 | 12 | 57.6 | -18.2477 | -18.2477 | 12 | 0 | -3.84 | 0 | 24 | 20 | 0
[8 empty] | 9 | 5.4 | 12 | 64.8 | -20.4736 | -20.4736 | 12 | 0 | -3.84 | 0 | 24 | 20 | 0
[8 empty] | 10 | 6 | 12 | 72 | -22.68 | -22.68 | 12 | 0 | -3.84 | 0 | 24 | 20 | 0
[8 empty] | 11 | 6.6 | 12 | 79.2 | -24.8648 | -24.8648 | 12 | 0 | -3.84 | 0 | 24 | 20 | 0
[8 empty] | 12 | 7.2 | 12 | 86.4 | -27.0259 | -27.0259 | 12 | 0 | -3.84 | 0 | 24 | 20 | 0
[8 empty] | 13 | 7.8 | 12 | 93.6 | -29.1611 | -29.1611 | 12 | 0 | -3.84 | 0 | 24 | 20 | 0
[8 empty] | 14 | 8.4 | 12 | 100.8 | -31.2682 | -31.2682 | 12 | 0 | -3.84 | 0 | 24 | 20 | 0
[8 empty] | 15 | 9 | 12 | 108 | -33.345 | -33.345 | 12 | 0 | -3.84 | 0 | 24 | 20 | 0
[8 empty] | 16 | 9.6 | 12 | 115.2 | -35.3894 | -35.3894 | 12 | 0 | -3.84 | 0 | 24 | 20 | 0
[8 empty] | 17 | 10.2 | 12 | 122.4 | -37.3993 | -37.3993 | 12 | 0 | -3.84 | 0 | 24 | 20 | 0
[8 empty] | 18 | 10.8 | 12 | 129.6 | -39.3725 | -39.3725 | 12 | 0 | -3.84 | 0 | 24 | 20 | 0
[8 empty] | 19 | 11.4 | 12 | 136.8 | -41.3068 | -41.3068 | 12 | 0 | -3.84 | 0 | 24 | 20 | 0
[8 empty] | 20 | 12 | 12 | 144 | -43.2 | -43.2 | 12 | 0 | -3.84 | 0 | 24 | 20 | 0
[8 empty] | 21 | 12.6 | 12 | 151.2 | -45.05 | -45.05 | 12 | 0 | -3.84 | 0 | 24 | 20 | 0
[8 empty] | 22 | 13.2 | 12 | 158.4 | -46.8547 | -46.8547 | 12 | 0 | -3.84 | 0 | 24 | 20 | 0
[8 empty] | 23 | 13.8 | 12 | 165.6 | -48.6119 | -48.6119 | 12 | 0 | -3.84 | 0 | 24 | 20 | 0
[8 empty] | 24 | 14.4 | 12 | 172.8 | -50.3194 | -50.3194 | 12 | 0 | -3.84 | 0 | 24 | 20 | 0
[8 empty] | 25 | 15 | 12 | 180 | -51.975 | -51.975 | 12 | 0 | -3.84 | 0 | 24 | 20 | 0
[8 empty] | 26 | 15.6 | 12 | 187.2 | -53.5766 | -53.5766 | 12 | 0 | -3.84 | 0 | 24 | 20 | 0
[8 empty] | 27 | 16.2 | 12 | 194.4 | -55.1221 | -55.1221 | 12 | 0 | -3.84 | 0 | 24 | 20 | 0
[8 empty] | 28 | 16.8 | 12 | 201.6 | -56.6093 | -56.6093 | 12 | 0 | -3.84 | 0 | 24 | 20 | 0
[8 empty] | 29 | 17.4 | 12 | 208.8 | -58.036 | -58.036 | 12 | 0 | -3.84 | 0 | 24 | 20 | 0
[8 empty] | 30 | 18 | 12 | 216 | -59.4 | -59.4 | 12 | 0 | -3.84 | 0 | 24 | 20 | 0
[8 empty] | 31 | 18.6 | 12 | 223.2 | -60.6992 | -60.6992 | 12 | 0 | -3.84 | 0 | 24 | 20 | 0
[8 empty] | 32 | 19.2 | 12 | 230.4 | -61.9315 | -61.9315 | 12 | 0 | -3.84 | 0 | 24 | 20 | 0
[8 empty] | 33 | 19.8 | 12 | 237.6 | -63.0947 | -63.0947 | 12 | 0 | -3.84 | 0 | 24 | 20 | 0
[8 empty] | 34 | 20.4 | 12 | 244.8 | -64.1866 | -64.1866 | 12 | 0 | -3.84 | 0 | 24 | 20 | 0
[8 empty] | 35 | 21 | 12 | 252 | -65.205 | -65.205 | 12 | 0 | -3.84 | 0 | 24 | 20 | 0
[8 empty] | 36 | 21.6 | 12 | 259.2 | -66.1478 | -66.1478 | 12 | 0 | -3.84 | 0 | 24 | 20 | 0
[8 empty] | 37 | 22.2 | 12 | 266.4 | -67.0129 | -67.0129 | 12 | 0 | -3.84 | 0 | 24 | 20 | 0
[8 empty] | 38 | 22.8 | 12 | 273.6 | -67.7981 | -67.7981 | 12 | 0 | -3.84 | 0 | 24 | 20 | 0
[8 empty] | 39 | 23.4 | 12 | 280.8 | -68.5012 | -68.5012 | 12 | 0 | -3.84 | 0 | 24 | 20 | 0
[8 empty] | 40 | 24 | 12 | 288 | -69.12 | -69.12 | 12 | 0 | -3.84 | 0 | 24 | 20 | 0
[8 empty] | 41 | 24.6 | -8 | 283.2 | -69.6524 | -69.653 | 12 | 0 | -3.84 | 0 | 24 | 20 | 0
[8 empty] | 42 | 25.2 | -8 | 278.4 | -70.0963 | -70.1011 | 12 | 0 | -3.84 | 0 | 24 | 20 | 0
[8 empty] | 43 | 25.8 | -8 | 273.6 | -70.4495 | -70.4657 | 12 | 0 | -3.84 | 0 | 24 | 20 | 0
[8 empty] | 44 | 26.4 | -8 | 268.8 | -70.7098 | -70.7482 | 12 | 0 | -3.84 | 0 | 24 | 20 | 0
[8 empty] | 45 | 27 | -8 | 264 | -70.875 | -70.95 | 12 | 0 | -3.84 | 0 | 24 | 20 | 0
[8 empty] | 46 | 27.6 | -8 | 259.2 | -70.943 | -71.0726 | 12 | 0 | -3.84 | 0 | 24 | 20 | 0
[8 empty] | 47 | 28.2 | -8 | 254.4 | -70.9117 | -71.1175 | 12 | 0 | -3.84 | 0 | 24 | 20 | 0
[8 empty] | 48 | 28.8 | -8 | 249.6 | -70.7789 | -71.0861 | 12 | 0 | -3.84 | 0 | 24 | 20 | 0
[8 empty] | 49 | 29.4 | -8 | 244.8 | -70.5424 | -70.9798 | 12 | 0 | -3.84 | 0 | 24 | 20 | 0
[8 empty] | 50 | 30 | -8 | 240 | -70.2 | -70.8 | 12 | 0 | -3.84 | 0 | 24 | 20 | 0
[8 empty] | 51 | 30.6 | -8 | 235.2 | -69.7496 | -70.5482 | 12 | 0 | -3.84 | 0 | 24 | 20 | 0
[8 empty] | 52 | 31.2 | -8 | 230.4 | -69.1891 | -70.2259 | 12 | 0 | -3.84 | 0 | 24 | 20 | 0
[8 empty] | 53 | 31.8 | -8 | 225.6 | -68.5163 | -69.8345 | 12 | 0 | -3.84 | 0 | 24 | 20 | 0
[8 empty] | 54 | 32.4 | -8 | 220.8 | -67.729 | -69.3754 | 12 | 0 | -3.84 | 0 | 24 | 20 | 0
[8 empty] | 55 | 33 | -8 | 216 | -66.825 | -68.85 | 12 | 0 | -3.84 | 0 | 24 | 20 | 0
[8 empty] | 56 | 33.6 | -8 | 211.2 | -65.8022 | -68.2598 | 12 | 0 | -3.84 | 0 | 24 | 20 | 0
[8 empty] | 57 | 34.2 | -8 | 206.4 | -64.6585 | -67.6063 | 12 | 0 | -3.84 | 0 | 24 | 20 | 0
[8 empty] | 58 | 34.8 | -8 | 201.6 | -63.3917 | -66.8909 | 12 | 0 | -3.84 | 0 | 24 | 20 | 0
[8 empty] | 59 | 35.4 | -8 | 196.8 | -61.9996 | -66.115 | 12 | 0 | -3.84 | 0 | 24 | 20 | 0
[8 empty] | 60 | 36 | -8 | 192 | -60.48 | -65.28 | 12 | 0 | -3.84 | 0 | 24 | 20 | 0
[8 empty] | 61 | 36.6 | -8 | 187.2 | -58.8308 | -64.3874 | 12 | 0 | -3.84 | 0 | 24 | 20 | 0
[8 empty] | 62 | 37.2 | -8 | 182.4 | -57.0499 | -63.4387 | 12 | 0 | -3.84 | 0 | 24 | 20 | 0
[8 empty] | 63 | 37.8 | -8 | 177.6 | -55.1351 | -62.4353 | 12 | 0 | -3.84 | 0 | 24 | 20 | 0
[8 empty] | 64 | 38.4 | -8 | 172.8 | -53.0842 | -61.3786 | 12 | 0 | -3.84 | 0 | 24 | 20 | 0
[8 empty] | 65 | 39 | -8 | 168 | -50.895 | -60.27 | 12 | 0 | -3.84 | 0 | 24 | 20 | 0
[8 empty] | 66 | 39.6 | -8 | 163.2 | -48.5654 | -59.111 | 12 | 0 | -3.84 | 0 | 24 | 20 | 0
[8 empty] | 67 | 40.2 | -8 | 158.4 | -46.0933 | -57.9031 | 12 | 0 | -3.84 | 0 | 24 | 20 | 0
[8 empty] | 68 | 40.8 | -8 | 153.6 | -43.4765 | -56.6477 | 12 | 0 | -3.84 | 0 | 24 | 20 | 0
[8 empty] | 69 | 41.4 | -8 | 148.8 | -40.7128 | -55.3462 | 12 | 0 | -3.84 | 0 | 24 | 20 | 0
[8 empty] | 70 | 42 | -8 | 144 | -37.8 | -54 | 12 | 0 | -3.84 | 0 | 24 | 20 | 0
[8 empty] | 71 | 42.6 | -8 | 139.2 | -34.736 | -52.6106 | 12 | 0 | -3.84 | 0 | 24 | 20 | 0
[8 empty] | 72 | 43.2 | -8 | 134.4 | -31.5187 | -51.1795 | 12 | 0 | -3.84 | 0 | 24 | 20 | 0
[8 empty] | 73 | 43.8 | -8 | 129.6 | -28.1459 | -49.7081 | 12 | 0 | -3.84 | 0 | 24 | 20 | 0
[8 empty] | 74 | 44.4 | -8 | 124.8 | -24.6154 | -48.1978 | 12 | 0 | -3.84 | 0 | 24 | 20 | 0
[8 empty] | 75 | 45 | -8 | 120 | -20.925 | -46.65 | 12 | 0 | -3.84 | 0 | 24 | 20 | 0
[8 empty] | 76 | 45.6 | -8 | 115.2 | -17.0726 | -45.0662 | 12 | 0 | -3.84 | 0 | 24 | 20 | 0
[8 empty] | 77 | 46.2 | -8 | 110.4 | -13.0561 | -43.4479 | 12 | 0 | -3.84 | 0 | 24 | 20 | 0
[8 empty] | 78 | 46.8 | -8 | 105.6 | -8.8733 | -41.7965 | 12 | 0 | -3.84 | 0 | 24 | 20 | 0
[8 empty] | 79 | 47.4 | -8 | 100.8 | -4.522 | -40.1134 | 12 | 0 | -3.84 | 0 | 24 | 20 | 0
[8 empty] | 80 | 48 | -8 | 96 | 0 | -38.4 | 12 | 0 | -3.84 | 0 | 24 | 20 | 0
[8 empty] | 81 | 48.6 | -8 | 91.2 | 4.6948 | -36.6578 | 12 | 0 | -3.84 | 0 | 24 | 20 | 0
[8 empty] | 82 | 49.2 | -8 | 86.4 | 9.5645 | -34.8883 | 12 | 0 | -3.84 | 0 | 24 | 20 | 0
[8 empty] | 83 | 49.8 | -8 | 81.6 | 14.6113 | -33.0929 | 12 | 0 | -3.84 | 0 | 24 | 20 | 0
[8 empty] | 84 | 50.4 | -8 | 76.8 | 19.8374 | -31.273 | 12 | 0 | -3.84 | 0 | 24 | 20 | 0
[8 empty] | 85 | 51 | -8 | 72 | 25.245 | -29.43 | 12 | 0 | -3.84 | 0 | 24 | 20 | 0
[8 empty] | 86 | 51.6 | -8 | 67.2 | 30.8362 | -27.5654 | 12 | 0 | -3.84 | 0 | 24 | 20 | 0
[8 empty] | 87 | 52.2 | -8 | 62.4 | 36.6131 | -25.6807 | 12 | 0 | -3.84 | 0 | 24 | 20 | 0
[8 empty] | 88 | 52.8 | -8 | 57.6 | 42.5779 | -23.7773 | 12 | 0 | -3.84 | 0 | 24 | 20 | 0
[8 empty] | 89 | 53.4 | -8 | 52.8 | 48.7328 | -21.8566 | 12 | 0 | -3.84 | 0 | 24 | 20 | 0
[8 empty] | 90 | 54 | -8 | 48 | 55.08 | -19.92 | 12 | 0 | -3.84 | 0 | 24 | 20 | 0
[8 empty] | 91 | 54.6 | -8 | 43.2 | 61.6216 | -17.969 | 12 | 0 | -3.84 | 0 | 24 | 20 | 0
[8 empty] | 92 | 55.2 | -8 | 38.4 | 68.3597 | -16.0051 | 12 | 0 | -3.84 | 0 | 24 | 20 | 0
[8 empty] | 93 | 55.8 | -8 | 33.6 | 75.2965 | -14.0297 | 12 | 0 | -3.84 | 0 | 24 | 20 | 0
[8 empty] | 94 | 56.4 | -8 | 28.8 | 82.4342 | -12.0442 | 12 | 0 | -3.84 | 0 | 24 | 20 | 0
[8 empty] | 95 | 57 | -8 | 24 | 89.775 | -10.05 | 12 | 0 | -3.84 | 0 | 24 | 20 | 0
[8 empty] | 96 | 57.6 | -8 | 19.2 | 97.321 | -8.0486 | 12 | 0 | -3.84 | 0 | 24 | 20 | 0
[8 empty] | 97 | 58.2 | -8 | 14.4 | 105.0743 | -6.0415 | 12 | 0 | -3.84 | 0 | 24 | 20 | 0
[8 empty] | 98 | 58.8 | -8 | 9.6 | 113.0371 | -4.0301 | 12 | 0 | -3.84 | 0 | 24 | 20 | 0
[8 empty] | 99 | 59.4 | -8 | 4.8 | 121.2116 | -2.0158 | 12 | 0 | -3.84 | 0 | 24 | 20 | 0
[8 empty] | 100 | 60 | -8 | 0 | 129.6 | 2.8422e-14 | 12 | 0 | -3.84 | 0 | 24 | 20 | 0
Beam deflection caused by third concentrated load
[8 empty] | n | x | V | M | yLeft | y | RA | MA | qA | yA | a | P,Mo,or wa | wl
[8 empty] | 0 | 0 | 8 | 0 | 0 | 0 | 8 | 0 | -3.36 | 0 | 36 | 20 | 0
[8 empty] | 1 | 0.6 | 8 | 4.8 | -2.0158 | -2.0158 | 8 | 0 | -3.36 | 0 | 36 | 20 | 0
[8 empty] | 2 | 1.2 | 8 | 9.6 | -4.0301 | -4.0301 | 8 | 0 | -3.36 | 0 | 36 | 20 | 0
[8 empty] | 3 | 1.8 | 8 | 14.4 | -6.0415 | -6.0415 | 8 | 0 | -3.36 | 0 | 36 | 20 | 0
[8 empty] | 4 | 2.4 | 8 | 19.2 | -8.0486 | -8.0486 | 8 | 0 | -3.36 | 0 | 36 | 20 | 0
[8 empty] | 5 | 3 | 8 | 24 | -10.05 | -10.05 | 8 | 0 | -3.36 | 0 | 36 | 20 | 0
[8 empty] | 6 | 3.6 | 8 | 28.8 | -12.0442 | -12.0442 | 8 | 0 | -3.36 | 0 | 36 | 20 | 0
[8 empty] | 7 | 4.2 | 8 | 33.6 | -14.0297 | -14.0297 | 8 | 0 | -3.36 | 0 | 36 | 20 | 0
[8 empty] | 8 | 4.8 | 8 | 38.4 | -16.0051 | -16.0051 | 8 | 0 | -3.36 | 0 | 36 | 20 | 0
[8 empty] | 9 | 5.4 | 8 | 43.2 | -17.969 | -17.969 | 8 | 0 | -3.36 | 0 | 36 | 20 | 0
[8 empty] | 10 | 6 | 8 | 48 | -19.92 | -19.92 | 8 | 0 | -3.36 | 0 | 36 | 20 | 0
[8 empty] | 11 | 6.6 | 8 | 52.8 | -21.8566 | -21.8566 | 8 | 0 | -3.36 | 0 | 36 | 20 | 0
[8 empty] | 12 | 7.2 | 8 | 57.6 | -23.7773 | -23.7773 | 8 | 0 | -3.36 | 0 | 36 | 20 | 0
[8 empty] | 13 | 7.8 | 8 | 62.4 | -25.6807 | -25.6807 | 8 | 0 | -3.36 | 0 | 36 | 20 | 0
[8 empty] | 14 | 8.4 | 8 | 67.2 | -27.5654 | -27.5654 | 8 | 0 | -3.36 | 0 | 36 | 20 | 0
[8 empty] | 15 | 9 | 8 | 72 | -29.43 | -29.43 | 8 | 0 | -3.36 | 0 | 36 | 20 | 0
[8 empty] | 16 | 9.6 | 8 | 76.8 | -31.273 | -31.273 | 8 | 0 | -3.36 | 0 | 36 | 20 | 0
[8 empty] | 17 | 10.2 | 8 | 81.6 | -33.0929 | -33.0929 | 8 | 0 | -3.36 | 0 | 36 | 20 | 0
[8 empty] | 18 | 10.8 | 8 | 86.4 | -34.8883 | -34.8883 | 8 | 0 | -3.36 | 0 | 36 | 20 | 0
[8 empty] | 19 | 11.4 | 8 | 91.2 | -36.6578 | -36.6578 | 8 | 0 | -3.36 | 0 | 36 | 20 | 0
[8 empty] | 20 | 12 | 8 | 96 | -38.4 | -38.4 | 8 | 0 | -3.36 | 0 | 36 | 20 | 0
[8 empty] | 21 | 12.6 | 8 | 100.8 | -40.1134 | -40.1134 | 8 | 0 | -3.36 | 0 | 36 | 20 | 0
[8 empty] | 22 | 13.2 | 8 | 105.6 | -41.7965 | -41.7965 | 8 | 0 | -3.36 | 0 | 36 | 20 | 0
[8 empty] | 23 | 13.8 | 8 | 110.4 | -43.4479 | -43.4479 | 8 | 0 | -3.36 | 0 | 36 | 20 | 0
[8 empty] | 24 | 14.4 | 8 | 115.2 | -45.0662 | -45.0662 | 8 | 0 | -3.36 | 0 | 36 | 20 | 0
[8 empty] | 25 | 15 | 8 | 120 | -46.65 | -46.65 | 8 | 0 | -3.36 | 0 | 36 | 20 | 0
[8 empty] | 26 | 15.6 | 8 | 124.8 | -48.1978 | -48.1978 | 8 | 0 | -3.36 | 0 | 36 | 20 | 0
[8 empty] | 27 | 16.2 | 8 | 129.6 | -49.7081 | -49.7081 | 8 | 0 | -3.36 | 0 | 36 | 20 | 0
[8 empty] | 28 | 16.8 | 8 | 134.4 | -51.1795 | -51.1795 | 8 | 0 | -3.36 | 0 | 36 | 20 | 0
[8 empty] | 29 | 17.4 | 8 | 139.2 | -52.6106 | -52.6106 | 8 | 0 | -3.36 | 0 | 36 | 20 | 0
[8 empty] | 30 | 18 | 8 | 144 | -54 | -54 | 8 | 0 | -3.36 | 0 | 36 | 20 | 0
[8 empty] | 31 | 18.6 | 8 | 148.8 | -55.3462 | -55.3462 | 8 | 0 | -3.36 | 0 | 36 | 20 | 0
[8 empty] | 32 | 19.2 | 8 | 153.6 | -56.6477 | -56.6477 | 8 | 0 | -3.36 | 0 | 36 | 20 | 0
[8 empty] | 33 | 19.8 | 8 | 158.4 | -57.9031 | -57.9031 | 8 | 0 | -3.36 | 0 | 36 | 20 | 0
[8 empty] | 34 | 20.4 | 8 | 163.2 | -59.111 | -59.111 | 8 | 0 | -3.36 | 0 | 36 | 20 | 0
[8 empty] | 35 | 21 | 8 | 168 | -60.27 | -60.27 | 8 | 0 | -3.36 | 0 | 36 | 20 | 0
[8 empty] | 36 | 21.6 | 8 | 172.8 | -61.3786 | -61.3786 | 8 | 0 | -3.36 | 0 | 36 | 20 | 0
[8 empty] | 37 | 22.2 | 8 | 177.6 | -62.4353 | -62.4353 | 8 | 0 | -3.36 | 0 | 36 | 20 | 0
[8 empty] | 38 | 22.8 | 8 | 182.4 | -63.4387 | -63.4387 | 8 | 0 | -3.36 | 0 | 36 | 20 | 0
[8 empty] | 39 | 23.4 | 8 | 187.2 | -64.3874 | -64.3874 | 8 | 0 | -3.36 | 0 | 36 | 20 | 0
[8 empty] | 40 | 24 | 8 | 192 | -65.28 | -65.28 | 8 | 0 | -3.36 | 0 | 36 | 20 | 0
[8 empty] | 41 | 24.6 | 8 | 196.8 | -66.115 | -66.115 | 8 | 0 | -3.36 | 0 | 36 | 20 | 0
[8 empty] | 42 | 25.2 | 8 | 201.6 | -66.8909 | -66.8909 | 8 | 0 | -3.36 | 0 | 36 | 20 | 0
[8 empty] | 43 | 25.8 | 8 | 206.4 | -67.6063 | -67.6063 | 8 | 0 | -3.36 | 0 | 36 | 20 | 0
[8 empty] | 44 | 26.4 | 8 | 211.2 | -68.2598 | -68.2598 | 8 | 0 | -3.36 | 0 | 36 | 20 | 0
[8 empty] | 45 | 27 | 8 | 216 | -68.85 | -68.85 | 8 | 0 | -3.36 | 0 | 36 | 20 | 0
[8 empty] | 46 | 27.6 | 8 | 220.8 | -69.3754 | -69.3754 | 8 | 0 | -3.36 | 0 | 36 | 20 | 0
[8 empty] | 47 | 28.2 | 8 | 225.6 | -69.8345 | -69.8345 | 8 | 0 | -3.36 | 0 | 36 | 20 | 0
[8 empty] | 48 | 28.8 | 8 | 230.4 | -70.2259 | -70.2259 | 8 | 0 | -3.36 | 0 | 36 | 20 | 0
[8 empty] | 49 | 29.4 | 8 | 235.2 | -70.5482 | -70.5482 | 8 | 0 | -3.36 | 0 | 36 | 20 | 0
[8 empty] | 50 | 30 | 8 | 240 | -70.8 | -70.8 | 8 | 0 | -3.36 | 0 | 36 | 20 | 0
[8 empty] | 51 | 30.6 | 8 | 244.8 | -70.9798 | -70.9798 | 8 | 0 | -3.36 | 0 | 36 | 20 | 0
[8 empty] | 52 | 31.2 | 8 | 249.6 | -71.0861 | -71.0861 | 8 | 0 | -3.36 | 0 | 36 | 20 | 0
[8 empty] | 53 | 31.8 | 8 | 254.4 | -71.1175 | -71.1175 | 8 | 0 | -3.36 | 0 | 36 | 20 | 0
[8 empty] | 54 | 32.4 | 8 | 259.2 | -71.0726 | -71.0726 | 8 | 0 | -3.36 | 0 | 36 | 20 | 0
[8 empty] | 55 | 33 | 8 | 264 | -70.95 | -70.95 | 8 | 0 | -3.36 | 0 | 36 | 20 | 0
[8 empty] | 56 | 33.6 | 8 | 268.8 | -70.7482 | -70.7482 | 8 | 0 | -3.36 | 0 | 36 | 20 | 0
[8 empty] | 57 | 34.2 | 8 | 273.6 | -70.4657 | -70.4657 | 8 | 0 | -3.36 | 0 | 36 | 20 | 0
[8 empty] | 58 | 34.8 | 8 | 278.4 | -70.1011 | -70.1011 | 8 | 0 | -3.36 | 0 | 36 | 20 | 0
[8 empty] | 59 | 35.4 | 8 | 283.2 | -69.653 | -69.653 | 8 | 0 | -3.36 | 0 | 36 | 20 | 0
[8 empty] | 60 | 36 | 8 | 288 | -69.12 | -69.12 | 8 | 0 | -3.36 | 0 | 36 | 20 | 0
[8 empty] | 61 | 36.6 | -12 | 280.8 | -68.5006 | -68.5012 | 8 | 0 | -3.36 | 0 | 36 | 20 | 0
[8 empty] | 62 | 37.2 | -12 | 273.6 | -67.7933 | -67.7981 | 8 | 0 | -3.36 | 0 | 36 | 20 | 0
[8 empty] | 63 | 37.8 | -12 | 266.4 | -66.9967 | -67.0129 | 8 | 0 | -3.36 | 0 | 36 | 20 | 0
[8 empty] | 64 | 38.4 | -12 | 259.2 | -66.1094 | -66.1478 | 8 | 0 | -3.36 | 0 | 36 | 20 | 0
[8 empty] | 65 | 39 | -12 | 252 | -65.13 | -65.205 | 8 | 0 | -3.36 | 0 | 36 | 20 | 0
[8 empty] | 66 | 39.6 | -12 | 244.8 | -64.057 | -64.1866 | 8 | 0 | -3.36 | 0 | 36 | 20 | 0
[8 empty] | 67 | 40.2 | -12 | 237.6 | -62.8889 | -63.0947 | 8 | 0 | -3.36 | 0 | 36 | 20 | 0
[8 empty] | 68 | 40.8 | -12 | 230.4 | -61.6243 | -61.9315 | 8 | 0 | -3.36 | 0 | 36 | 20 | 0
[8 empty] | 69 | 41.4 | -12 | 223.2 | -60.2618 | -60.6992 | 8 | 0 | -3.36 | 0 | 36 | 20 | 0
[8 empty] | 70 | 42 | -12 | 216 | -58.8 | -59.4 | 8 | 0 | -3.36 | 0 | 36 | 20 | 0
[8 empty] | 71 | 42.6 | -12 | 208.8 | -57.2374 | -58.036 | 8 | 0 | -3.36 | 0 | 36 | 20 | 0
[8 empty] | 72 | 43.2 | -12 | 201.6 | -55.5725 | -56.6093 | 8 | 0 | -3.36 | 0 | 36 | 20 | 0
[8 empty] | 73 | 43.8 | -12 | 194.4 | -53.8039 | -55.1221 | 8 | 0 | -3.36 | 0 | 36 | 20 | 0
[8 empty] | 74 | 44.4 | -12 | 187.2 | -51.9302 | -53.5766 | 8 | 0 | -3.36 | 0 | 36 | 20 | 0
[8 empty] | 75 | 45 | -12 | 180 | -49.95 | -51.975 | 8 | 0 | -3.36 | 0 | 36 | 20 | 0
[8 empty] | 76 | 45.6 | -12 | 172.8 | -47.8618 | -50.3194 | 8 | 0 | -3.36 | 0 | 36 | 20 | 0
[8 empty] | 77 | 46.2 | -12 | 165.6 | -45.6641 | -48.6119 | 8 | 0 | -3.36 | 0 | 36 | 20 | 0
[8 empty] | 78 | 46.8 | -12 | 158.4 | -43.3555 | -46.8547 | 8 | 0 | -3.36 | 0 | 36 | 20 | 0
[8 empty] | 79 | 47.4 | -12 | 151.2 | -40.9346 | -45.05 | 8 | 0 | -3.36 | 0 | 36 | 20 | 0
[8 empty] | 80 | 48 | -12 | 144 | -38.4 | -43.2 | 8 | 0 | -3.36 | 0 | 36 | 20 | 0
[8 empty] | 81 | 48.6 | -12 | 136.8 | -35.7502 | -41.3068 | 8 | 0 | -3.36 | 0 | 36 | 20 | 0
[8 empty] | 82 | 49.2 | -12 | 129.6 | -32.9837 | -39.3725 | 8 | 0 | -3.36 | 0 | 36 | 20 | 0
[8 empty] | 83 | 49.8 | -12 | 122.4 | -30.0991 | -37.3993 | 8 | 0 | -3.36 | 0 | 36 | 20 | 0
[8 empty] | 84 | 50.4 | -12 | 115.2 | -27.095 | -35.3894 | 8 | 0 | -3.36 | 0 | 36 | 20 | 0
[8 empty] | 85 | 51 | -12 | 108 | -23.97 | -33.345 | 8 | 0 | -3.36 | 0 | 36 | 20 | 0
[8 empty] | 86 | 51.6 | -12 | 100.8 | -20.7226 | -31.2682 | 8 | 0 | -3.36 | 0 | 36 | 20 | 0
[8 empty] | 87 | 52.2 | -12 | 93.6 | -17.3513 | -29.1611 | 8 | 0 | -3.36 | 0 | 36 | 20 | 0
[8 empty] | 88 | 52.8 | -12 | 86.4 | -13.8547 | -27.0259 | 8 | 0 | -3.36 | 0 | 36 | 20 | 0
[8 empty] | 89 | 53.4 | -12 | 79.2 | -10.2314 | -24.8648 | 8 | 0 | -3.36 | 0 | 36 | 20 | 0
[8 empty] | 90 | 54 | -12 | 72 | -6.48 | -22.68 | 8 | 0 | -3.36 | 0 | 36 | 20 | 0
[8 empty] | 91 | 54.6 | -12 | 64.8 | -2.599 | -20.4736 | 8 | 0 | -3.36 | 0 | 36 | 20 | 0
[8 empty] | 92 | 55.2 | -12 | 57.6 | 1.4131 | -18.2477 | 8 | 0 | -3.36 | 0 | 36 | 20 | 0
[8 empty] | 93 | 55.8 | -12 | 50.4 | 5.5577 | -16.0045 | 8 | 0 | -3.36 | 0 | 36 | 20 | 0
[8 empty] | 94 | 56.4 | -12 | 43.2 | 9.8362 | -13.7462 | 8 | 0 | -3.36 | 0 | 36 | 20 | 0
[8 empty] | 95 | 57 | -12 | 36 | 14.25 | -11.475 | 8 | 0 | -3.36 | 0 | 36 | 20 | 0
[8 empty] | 96 | 57.6 | -12 | 28.8 | 18.8006 | -9.193 | 8 | 0 | -3.36 | 0 | 36 | 20 | 0
[8 empty] | 97 | 58.2 | -12 | 21.6 | 23.4895 | -6.9023 | 8 | 0 | -3.36 | 0 | 36 | 20 | 0
[8 empty] | 98 | 58.8 | -12 | 14.4 | 28.3181 | -4.6051 | 8 | 0 | -3.36 | 0 | 36 | 20 | 0
[8 empty] | 99 | 59.4 | -12 | 7.2 | 33.2878 | -2.3036 | 8 | 0 | -3.36 | 0 | 36 | 20 | 0
[8 empty] | 100 | 60 | -12 | 0 | 38.4 | 7.1054e-15 | 8 | 0 | -3.36 | 0 | 36 | 20 | 0
Beam deflection caused by fourth concentrated load
[8 empty] | n | x | V | M | yLeft | y | RA | MA | qA | yA | a | P,Mo,or wa | wl
[8 empty] | 0 | 0 | 4 | 0 | 0 | 0 | 4 | 0 | -1.92 | 0 | 48 | 20 | 0
[8 empty] | 1 | 0.6 | 4 | 2.4 | -1.1519 | -1.1519 | 4 | 0 | -1.92 | 0 | 48 | 20 | 0
[8 empty] | 2 | 1.2 | 4 | 4.8 | -2.303 | -2.303 | 4 | 0 | -1.92 | 0 | 48 | 20 | 0
[8 empty] | 3 | 1.8 | 4 | 7.2 | -3.4528 | -3.4528 | 4 | 0 | -1.92 | 0 | 48 | 20 | 0
[8 empty] | 4 | 2.4 | 4 | 9.6 | -4.6003 | -4.6003 | 4 | 0 | -1.92 | 0 | 48 | 20 | 0
[8 empty] | 5 | 3 | 4 | 12 | -5.745 | -5.745 | 4 | 0 | -1.92 | 0 | 48 | 20 | 0
[8 empty] | 6 | 3.6 | 4 | 14.4 | -6.8861 | -6.8861 | 4 | 0 | -1.92 | 0 | 48 | 20 | 0
[8 empty] | 7 | 4.2 | 4 | 16.8 | -8.0228 | -8.0228 | 4 | 0 | -1.92 | 0 | 48 | 20 | 0
[8 empty] | 8 | 4.8 | 4 | 19.2 | -9.1546 | -9.1546 | 4 | 0 | -1.92 | 0 | 48 | 20 | 0
[8 empty] | 9 | 5.4 | 4 | 21.6 | -10.2805 | -10.2805 | 4 | 0 | -1.92 | 0 | 48 | 20 | 0
[8 empty] | 10 | 6 | 4 | 24 | -11.4 | -11.4 | 4 | 0 | -1.92 | 0 | 48 | 20 | 0
[8 empty] | 11 | 6.6 | 4 | 26.4 | -12.5123 | -12.5123 | 4 | 0 | -1.92 | 0 | 48 | 20 | 0
[8 empty] | 12 | 7.2 | 4 | 28.8 | -13.6166 | -13.6166 | 4 | 0 | -1.92 | 0 | 48 | 20 | 0
[8 empty] | 13 | 7.8 | 4 | 31.2 | -14.7124 | -14.7124 | 4 | 0 | -1.92 | 0 | 48 | 20 | 0
[8 empty] | 14 | 8.4 | 4 | 33.6 | -15.7987 | -15.7987 | 4 | 0 | -1.92 | 0 | 48 | 20 | 0
[8 empty] | 15 | 9 | 4 | 36 | -16.875 | -16.875 | 4 | 0 | -1.92 | 0 | 48 | 20 | 0
[8 empty] | 16 | 9.6 | 4 | 38.4 | -17.9405 | -17.9405 | 4 | 0 | -1.92 | 0 | 48 | 20 | 0
[8 empty] | 17 | 10.2 | 4 | 40.8 | -18.9944 | -18.9944 | 4 | 0 | -1.92 | 0 | 48 | 20 | 0
[8 empty] | 18 | 10.8 | 4 | 43.2 | -20.0362 | -20.0362 | 4 | 0 | -1.92 | 0 | 48 | 20 | 0
[8 empty] | 19 | 11.4 | 4 | 45.6 | -21.0649 | -21.0649 | 4 | 0 | -1.92 | 0 | 48 | 20 | 0
[8 empty] | 20 | 12 | 4 | 48 | -22.08 | -22.08 | 4 | 0 | -1.92 | 0 | 48 | 20 | 0
[8 empty] | 21 | 12.6 | 4 | 50.4 | -23.0807 | -23.0807 | 4 | 0 | -1.92 | 0 | 48 | 20 | 0
[8 empty] | 22 | 13.2 | 4 | 52.8 | -24.0662 | -24.0662 | 4 | 0 | -1.92 | 0 | 48 | 20 | 0
[8 empty] | 23 | 13.8 | 4 | 55.2 | -25.036 | -25.036 | 4 | 0 | -1.92 | 0 | 48 | 20 | 0
[8 empty] | 24 | 14.4 | 4 | 57.6 | -25.9891 | -25.9891 | 4 | 0 | -1.92 | 0 | 48 | 20 | 0
[8 empty] | 25 | 15 | 4 | 60 | -26.925 | -26.925 | 4 | 0 | -1.92 | 0 | 48 | 20 | 0
[8 empty] | 26 | 15.6 | 4 | 62.4 | -27.8429 | -27.8429 | 4 | 0 | -1.92 | 0 | 48 | 20 | 0
[8 empty] | 27 | 16.2 | 4 | 64.8 | -28.742 | -28.742 | 4 | 0 | -1.92 | 0 | 48 | 20 | 0
[8 empty] | 28 | 16.8 | 4 | 67.2 | -29.6218 | -29.6218 | 4 | 0 | -1.92 | 0 | 48 | 20 | 0
[8 empty] | 29 | 17.4 | 4 | 69.6 | -30.4813 | -30.4813 | 4 | 0 | -1.92 | 0 | 48 | 20 | 0
[8 empty] | 30 | 18 | 4 | 72 | -31.32 | -31.32 | 4 | 0 | -1.92 | 0 | 48 | 20 | 0
[8 empty] | 31 | 18.6 | 4 | 74.4 | -32.1371 | -32.1371 | 4 | 0 | -1.92 | 0 | 48 | 20 | 0
[8 empty] | 32 | 19.2 | 4 | 76.8 | -32.9318 | -32.9318 | 4 | 0 | -1.92 | 0 | 48 | 20 | 0
[8 empty] | 33 | 19.8 | 4 | 79.2 | -33.7036 | -33.7036 | 4 | 0 | -1.92 | 0 | 48 | 20 | 0
[8 empty] | 34 | 20.4 | 4 | 81.6 | -34.4515 | -34.4515 | 4 | 0 | -1.92 | 0 | 48 | 20 | 0
[8 empty] | 35 | 21 | 4 | 84 | -35.175 | -35.175 | 4 | 0 | -1.92 | 0 | 48 | 20 | 0
[8 empty] | 36 | 21.6 | 4 | 86.4 | -35.8733 | -35.8733 | 4 | 0 | -1.92 | 0 | 48 | 20 | 0
[8 empty] | 37 | 22.2 | 4 | 88.8 | -36.5456 | -36.5456 | 4 | 0 | -1.92 | 0 | 48 | 20 | 0
[8 empty] | 38 | 22.8 | 4 | 91.2 | -37.1914 | -37.1914 | 4 | 0 | -1.92 | 0 | 48 | 20 | 0
[8 empty] | 39 | 23.4 | 4 | 93.6 | -37.8097 | -37.8097 | 4 | 0 | -1.92 | 0 | 48 | 20 | 0
[8 empty] | 40 | 24 | 4 | 96 | -38.4 | -38.4 | 4 | 0 | -1.92 | 0 | 48 | 20 | 0
[8 empty] | 41 | 24.6 | 4 | 98.4 | -38.9615 | -38.9615 | 4 | 0 | -1.92 | 0 | 48 | 20 | 0
[8 empty] | 42 | 25.2 | 4 | 100.8 | -39.4934 | -39.4934 | 4 | 0 | -1.92 | 0 | 48 | 20 | 0
[8 empty] | 43 | 25.8 | 4 | 103.2 | -39.9952 | -39.9952 | 4 | 0 | -1.92 | 0 | 48 | 20 | 0
[8 empty] | 44 | 26.4 | 4 | 105.6 | -40.4659 | -40.4659 | 4 | 0 | -1.92 | 0 | 48 | 20 | 0
[8 empty] | 45 | 27 | 4 | 108 | -40.905 | -40.905 | 4 | 0 | -1.92 | 0 | 48 | 20 | 0
[8 empty] | 46 | 27.6 | 4 | 110.4 | -41.3117 | -41.3117 | 4 | 0 | -1.92 | 0 | 48 | 20 | 0
[8 empty] | 47 | 28.2 | 4 | 112.8 | -41.6852 | -41.6852 | 4 | 0 | -1.92 | 0 | 48 | 20 | 0
[8 empty] | 48 | 28.8 | 4 | 115.2 | -42.025 | -42.025 | 4 | 0 | -1.92 | 0 | 48 | 20 | 0
[8 empty] | 49 | 29.4 | 4 | 117.6 | -42.3301 | -42.3301 | 4 | 0 | -1.92 | 0 | 48 | 20 | 0
[8 empty] | 50 | 30 | 4 | 120 | -42.6 | -42.6 | 4 | 0 | -1.92 | 0 | 48 | 20 | 0
[8 empty] | 51 | 30.6 | 4 | 122.4 | -42.8339 | -42.8339 | 4 | 0 | -1.92 | 0 | 48 | 20 | 0
[8 empty] | 52 | 31.2 | 4 | 124.8 | -43.031 | -43.031 | 4 | 0 | -1.92 | 0 | 48 | 20 | 0
[8 empty] | 53 | 31.8 | 4 | 127.2 | -43.1908 | -43.1908 | 4 | 0 | -1.92 | 0 | 48 | 20 | 0
[8 empty] | 54 | 32.4 | 4 | 129.6 | -43.3123 | -43.3123 | 4 | 0 | -1.92 | 0 | 48 | 20 | 0
[8 empty] | 55 | 33 | 4 | 132 | -43.395 | -43.395 | 4 | 0 | -1.92 | 0 | 48 | 20 | 0
[8 empty] | 56 | 33.6 | 4 | 134.4 | -43.4381 | -43.4381 | 4 | 0 | -1.92 | 0 | 48 | 20 | 0
[8 empty] | 57 | 34.2 | 4 | 136.8 | -43.4408 | -43.4408 | 4 | 0 | -1.92 | 0 | 48 | 20 | 0
[8 empty] | 58 | 34.8 | 4 | 139.2 | -43.4026 | -43.4026 | 4 | 0 | -1.92 | 0 | 48 | 20 | 0
[8 empty] | 59 | 35.4 | 4 | 141.6 | -43.3225 | -43.3225 | 4 | 0 | -1.92 | 0 | 48 | 20 | 0
[8 empty] | 60 | 36 | 4 | 144 | -43.2 | -43.2 | 4 | 0 | -1.92 | 0 | 48 | 20 | 0
[8 empty] | 61 | 36.6 | 4 | 146.4 | -43.0343 | -43.0343 | 4 | 0 | -1.92 | 0 | 48 | 20 | 0
[8 empty] | 62 | 37.2 | 4 | 148.8 | -42.8246 | -42.8246 | 4 | 0 | -1.92 | 0 | 48 | 20 | 0
[8 empty] | 63 | 37.8 | 4 | 151.2 | -42.5704 | -42.5704 | 4 | 0 | -1.92 | 0 | 48 | 20 | 0
[8 empty] | 64 | 38.4 | 4 | 153.6 | -42.2707 | -42.2707 | 4 | 0 | -1.92 | 0 | 48 | 20 | 0
[8 empty] | 65 | 39 | 4 | 156 | -41.925 | -41.925 | 4 | 0 | -1.92 | 0 | 48 | 20 | 0
[8 empty] | 66 | 39.6 | 4 | 158.4 | -41.5325 | -41.5325 | 4 | 0 | -1.92 | 0 | 48 | 20 | 0
[8 empty] | 67 | 40.2 | 4 | 160.8 | -41.0924 | -41.0924 | 4 | 0 | -1.92 | 0 | 48 | 20 | 0
[8 empty] | 68 | 40.8 | 4 | 163.2 | -40.6042 | -40.6042 | 4 | 0 | -1.92 | 0 | 48 | 20 | 0
[8 empty] | 69 | 41.4 | 4 | 165.6 | -40.0669 | -40.0669 | 4 | 0 | -1.92 | 0 | 48 | 20 | 0
[8 empty] | 70 | 42 | 4 | 168 | -39.48 | -39.48 | 4 | 0 | -1.92 | 0 | 48 | 20 | 0
[8 empty] | 71 | 42.6 | 4 | 170.4 | -38.8427 | -38.8427 | 4 | 0 | -1.92 | 0 | 48 | 20 | 0
[8 empty] | 72 | 43.2 | 4 | 172.8 | -38.1542 | -38.1542 | 4 | 0 | -1.92 | 0 | 48 | 20 | 0
[8 empty] | 73 | 43.8 | 4 | 175.2 | -37.414 | -37.414 | 4 | 0 | -1.92 | 0 | 48 | 20 | 0
[8 empty] | 74 | 44.4 | 4 | 177.6 | -36.6211 | -36.6211 | 4 | 0 | -1.92 | 0 | 48 | 20 | 0
[8 empty] | 75 | 45 | 4 | 180 | -35.775 | -35.775 | 4 | 0 | -1.92 | 0 | 48 | 20 | 0
[8 empty] | 76 | 45.6 | 4 | 182.4 | -34.8749 | -34.8749 | 4 | 0 | -1.92 | 0 | 48 | 20 | 0
[8 empty] | 77 | 46.2 | 4 | 184.8 | -33.92 | -33.92 | 4 | 0 | -1.92 | 0 | 48 | 20 | 0
[8 empty] | 78 | 46.8 | 4 | 187.2 | -32.9098 | -32.9098 | 4 | 0 | -1.92 | 0 | 48 | 20 | 0
[8 empty] | 79 | 47.4 | 4 | 189.6 | -31.8433 | -31.8433 | 4 | 0 | -1.92 | 0 | 48 | 20 | 0
[8 empty] | 80 | 48 | 4 | 192 | -30.72 | -30.72 | 4 | 0 | -1.92 | 0 | 48 | 20 | 0
[8 empty] | 81 | 48.6 | -16 | 182.4 | -29.5391 | -29.5397 | 4 | 0 | -1.92 | 0 | 48 | 20 | 0
[8 empty] | 82 | 49.2 | -16 | 172.8 | -28.2998 | -28.3046 | 4 | 0 | -1.92 | 0 | 48 | 20 | 0
[8 empty] | 83 | 49.8 | -16 | 163.2 | -27.0016 | -27.0178 | 4 | 0 | -1.92 | 0 | 48 | 20 | 0
[8 empty] | 84 | 50.4 | -16 | 153.6 | -25.6435 | -25.6819 | 4 | 0 | -1.92 | 0 | 48 | 20 | 0
[8 empty] | 85 | 51 | -16 | 144 | -24.225 | -24.3 | 4 | 0 | -1.92 | 0 | 48 | 20 | 0
[8 empty] | 86 | 51.6 | -16 | 134.4 | -22.7453 | -22.8749 | 4 | 0 | -1.92 | 0 | 48 | 20 | 0
[8 empty] | 87 | 52.2 | -16 | 124.8 | -21.2036 | -21.4094 | 4 | 0 | -1.92 | 0 | 48 | 20 | 0
[8 empty] | 88 | 52.8 | -16 | 115.2 | -19.5994 | -19.9066 | 4 | 0 | -1.92 | 0 | 48 | 20 | 0
[8 empty] | 89 | 53.4 | -16 | 105.6 | -17.9317 | -18.3691 | 4 | 0 | -1.92 | 0 | 48 | 20 | 0
[8 empty] | 90 | 54 | -16 | 96 | -16.2 | -16.8 | 4 | 0 | -1.92 | 0 | 48 | 20 | 0
[8 empty] | 91 | 54.6 | -16 | 86.4 | -14.4035 | -15.2021 | 4 | 0 | -1.92 | 0 | 48 | 20 | 0
[8 empty] | 92 | 55.2 | -16 | 76.8 | -12.5414 | -13.5782 | 4 | 0 | -1.92 | 0 | 48 | 20 | 0
[8 empty] | 93 | 55.8 | -16 | 67.2 | -10.6132 | -11.9314 | 4 | 0 | -1.92 | 0 | 48 | 20 | 0
[8 empty] | 94 | 56.4 | -16 | 57.6 | -8.6179 | -10.2643 | 4 | 0 | -1.92 | 0 | 48 | 20 | 0
[8 empty] | 95 | 57 | -16 | 48 | -6.555 | -8.58 | 4 | 0 | -1.92 | 0 | 48 | 20 | 0
[8 empty] | 96 | 57.6 | -16 | 38.4 | -4.4237 | -6.8813 | 4 | 0 | -1.92 | 0 | 48 | 20 | 0
[8 empty] | 97 | 58.2 | -16 | 28.8 | -2.2232 | -5.171 | 4 | 0 | -1.92 | 0 | 48 | 20 | 0
[8 empty] | 98 | 58.8 | -16 | 19.2 | 0.04704 | -3.4522 | 4 | 0 | -1.92 | 0 | 48 | 20 | 0
[8 empty] | 99 | 59.4 | -16 | 9.6 | 2.3879 | -1.7275 | 4 | 0 | -1.92 | 0 | 48 | 20 | 0
[8 empty] | 100 | 60 | -16 | 0 | 4.8 | 1.1546e-14 | 4 | 0 | -1.92 | 0 | 48 | 20 | 0

## 6. Five Conc Loads
| Five Equal Concentrated Loads Symmetrically Placed Calculations - SI Units |  |  |  |  | References and Equations
Calculation of Moment, Shear, Deflection, and Reactions
For a general discussion, including examples, of the calculation of shear and bending-moment
diagrams and deflections, see
Enter values in yellow cells only.
Roark's Formulas for Stress and Strain, Eighth Edition Sec. 8.1
INPUT INFO |  | Input Information
Civil Engineering All-In-One PE Exam Guide: Breadth and Depth, Third Edition Sec. 102.12
|  | Length, L = |  | 60 | m
Marks’ Standard Handbook for Mechanical Engineers, Twelfth Edition Sec. 3.2.5
|  | Elastic Modulus, E = | Modulus, E = | 200 | GPa
Standard Handbook for Civil Engineers, Fifth Edition Sec. 6.5
|  | Moment of Inertia, I = | Inertia, I = | 600000 | cm4
Equations Used for These Calculations
|  | Load, P = |  | 20 | kN
RESULTS |  | Results of Calculation
|  | Maximum moment = |  | 900 | kN·m
|  | Maximum shear = |  | 50 | kN
|  | Maximum deflection = |  | 275 | mm
The deflection equation can be found by superposing, for each occurrence of the load P, the deflection equation for a single concentrated load given in Tab "One Conc Load". The shear, V, and moment, M, can be found similarly from superposition.
|  | Force reaction, R = |  | 50 | kN
Deflec-
|  |  | Shear | Moment | tion
| n | x | V(x) | M(x) | y(x)
|  | (m) | (kN) | (kN·m) | (mm)
| 0 | 0 | 50 | 0 | 0
| 1 | 0.6 | 50 | 30 | -8.7485
| 2 | 1.2 | 50 | 60 | -17.488
| 3 | 1.8 | 50 | 90 | -26.2095
| 4 | 2.4 | 50 | 120 | -34.904
| 5 | 3 | 50 | 150 | -43.5625
| 6 | 3.6 | 50 | 180 | -52.176
| 7 | 4.2 | 50 | 210 | -60.7355
| 8 | 4.8 | 50 | 240 | -69.232
| 9 | 5.4 | 50 | 270 | -77.6565
| 10 | 6 | 50 | 300 | -86
| 11 | 6.6 | 50 | 330 | -94.2535
| 12 | 7.2 | 50 | 360 | -102.408
| 13 | 7.8 | 50 | 390 | -110.4545
| 14 | 8.4 | 50 | 420 | -118.384
| 15 | 9 | 50 | 450 | -126.1875
| 16 | 9.6 | 50 | 480 | -133.856
| 17 | 10.2 | 30 | 506 | -141.3805
| 18 | 10.8 | 30 | 524 | -148.7534
| 19 | 11.4 | 30 | 542 | -155.9691
| 20 | 12 | 30 | 560 | -163.0222
| 21 | 12.6 | 30 | 578 | -169.9073
| 22 | 13.2 | 30 | 596 | -176.619
| 23 | 13.8 | 30 | 614 | -183.1519
| 24 | 14.4 | 30 | 632 | -189.5006
| 25 | 15 | 30 | 650 | -195.6597
| 26 | 15.6 | 30 | 668 | -201.6238
| 27 | 16.2 | 30 | 686 | -207.3875
| 28 | 16.8 | 30 | 704 | -212.9454
| 29 | 17.4 | 30 | 722 | -218.2921
| 30 | 18 | 30 | 740 | -223.4222
| 31 | 18.6 | 30 | 758 | -228.3303
| 32 | 19.2 | 30 | 776 | -233.011
| 33 | 19.8 | 30 | 794 | -237.4589
| 34 | 20.4 | 10 | 804 | -241.6688
| 35 | 21 | 10 | 810 | -245.6375
| 36 | 21.6 | 10 | 816 | -249.3632
| 37 | 22.2 | 10 | 822 | -252.8441
| 38 | 22.8 | 10 | 828 | -256.0784
| 39 | 23.4 | 10 | 834 | -259.0643
| 40 | 24 | 10 | 840 | -261.8
| 41 | 24.6 | 10 | 846 | -264.2837
| 42 | 25.2 | 10 | 852 | -266.5136
| 43 | 25.8 | 10 | 858 | -268.4879
| 44 | 26.4 | 10 | 864 | -270.2048
| 45 | 27 | 10 | 870 | -271.6625
| 46 | 27.6 | 10 | 876 | -272.8592
| 47 | 28.2 | 10 | 882 | -273.7931
| 48 | 28.8 | 10 | 888 | -274.4624
| 49 | 29.4 | 10 | 894 | -274.8653
| 50 | 30 | 10 | 900 | -275
| 51 | 30.6 | -10 | 894 | -274.8653
| 52 | 31.2 | -10 | 888 | -274.4624
| 53 | 31.8 | -10 | 882 | -273.7931
| 54 | 32.4 | -10 | 876 | -272.8592
| 55 | 33 | -10 | 870 | -271.6625
| 56 | 33.6 | -10 | 864 | -270.2048
| 57 | 34.2 | -10 | 858 | -268.4879
| 58 | 34.8 | -10 | 852 | -266.5136
| 59 | 35.4 | -10 | 846 | -264.2837
| 60 | 36 | -10 | 840 | -261.8
| 61 | 36.6 | -10 | 834 | -259.0643
| 62 | 37.2 | -10 | 828 | -256.0784
| 63 | 37.8 | -10 | 822 | -252.8441
| 64 | 38.4 | -10 | 816 | -249.3632
| 65 | 39 | -10 | 810 | -245.6375
| 66 | 39.6 | -10 | 804 | -241.6688
| 67 | 40.2 | -30 | 794 | -237.4589
| 68 | 40.8 | -30 | 776 | -233.011
| 69 | 41.4 | -30 | 758 | -228.3303
| 70 | 42 | -30 | 740 | -223.4222
| 71 | 42.6 | -30 | 722 | -218.2921
| 72 | 43.2 | -30 | 704 | -212.9454
| 73 | 43.8 | -30 | 686 | -207.3875
| 74 | 44.4 | -30 | 668 | -201.6238
| 75 | 45 | -30 | 650 | -195.6597
| 76 | 45.6 | -30 | 632 | -189.5006
| 77 | 46.2 | -30 | 614 | -183.1519
| 78 | 46.8 | -30 | 596 | -176.619
| 79 | 47.4 | -30 | 578 | -169.9073
| 80 | 48 | -30 | 560 | -163.0222
| 81 | 48.6 | -30 | 542 | -155.9691
| 82 | 49.2 | -30 | 524 | -148.7534
| 83 | 49.8 | -30 | 506 | -141.3805
| 84 | 50.4 | -50 | 480 | -133.856
| 85 | 51 | -50 | 450 | -126.1875
| 86 | 51.6 | -50 | 420 | -118.384
| 87 | 52.2 | -50 | 390 | -110.4545
| 88 | 52.8 | -50 | 360 | -102.408
| 89 | 53.4 | -50 | 330 | -94.2535
| 90 | 54 | -50 | 300 | -86
| 91 | 54.6 | -50 | 270 | -77.6565
| 92 | 55.2 | -50 | 240 | -69.232
| 93 | 55.8 | -50 | 210 | -60.7355
| 94 | 56.4 | -50 | 180 | -52.176
| 95 | 57 | -50 | 150 | -43.5625
| 96 | 57.6 | -50 | 120 | -34.904
| 97 | 58.2 | -50 | 90 | -26.2095
| 98 | 58.8 | -50 | 60 | -17.488
| 99 | 59.4 | -50 | 30 | -8.7485
| 100 | 60 | -50 | 1.1369e-13 | 5.7732e-14
Copyright © McGraw-Hill Global Education Holdings, LLC. All rights reserved.
Work Area (intermediate calculations)
Beam deflection caused by first concentrated load
[8 empty] | n | x | V | M | yLeft | y | RA | MA | qA | yA | a | P,Mo,or wa | wl
[8 empty] | 0 | 0 | 16.6667 | 0 | 0 | 0 | 16.6667 | 0 | -2.5463 | 0 | 10 | 20 | 0
[8 empty] | 1 | 0.6 | 16.6667 | 10 | -1.5273 | -1.5273 | 16.6667 | 0 | -2.5463 | 0 | 10 | 20 | 0
[8 empty] | 2 | 1.2 | 16.6667 | 20 | -3.0516 | -3.0516 | 16.6667 | 0 | -2.5463 | 0 | 10 | 20 | 0
[8 empty] | 3 | 1.8 | 16.6667 | 30 | -4.5698 | -4.5698 | 16.6667 | 0 | -2.5463 | 0 | 10 | 20 | 0
[8 empty] | 4 | 2.4 | 16.6667 | 40 | -6.0791 | -6.0791 | 16.6667 | 0 | -2.5463 | 0 | 10 | 20 | 0
[8 empty] | 5 | 3 | 16.6667 | 50 | -7.5764 | -7.5764 | 16.6667 | 0 | -2.5463 | 0 | 10 | 20 | 0
[8 empty] | 6 | 3.6 | 16.6667 | 60 | -9.0587 | -9.0587 | 16.6667 | 0 | -2.5463 | 0 | 10 | 20 | 0
[8 empty] | 7 | 4.2 | 16.6667 | 70 | -10.5229 | -10.5229 | 16.6667 | 0 | -2.5463 | 0 | 10 | 20 | 0
[8 empty] | 8 | 4.8 | 16.6667 | 80 | -11.9662 | -11.9662 | 16.6667 | 0 | -2.5463 | 0 | 10 | 20 | 0
[8 empty] | 9 | 5.4 | 16.6667 | 90 | -13.3855 | -13.3855 | 16.6667 | 0 | -2.5463 | 0 | 10 | 20 | 0
[8 empty] | 10 | 6 | 16.6667 | 100 | -14.7778 | -14.7778 | 16.6667 | 0 | -2.5463 | 0 | 10 | 20 | 0
[8 empty] | 11 | 6.6 | 16.6667 | 110 | -16.1401 | -16.1401 | 16.6667 | 0 | -2.5463 | 0 | 10 | 20 | 0
[8 empty] | 12 | 7.2 | 16.6667 | 120 | -17.4693 | -17.4693 | 16.6667 | 0 | -2.5463 | 0 | 10 | 20 | 0
[8 empty] | 13 | 7.8 | 16.6667 | 130 | -18.7626 | -18.7626 | 16.6667 | 0 | -2.5463 | 0 | 10 | 20 | 0
[8 empty] | 14 | 8.4 | 16.6667 | 140 | -20.0169 | -20.0169 | 16.6667 | 0 | -2.5463 | 0 | 10 | 20 | 0
[8 empty] | 15 | 9 | 16.6667 | 150 | -21.2292 | -21.2292 | 16.6667 | 0 | -2.5463 | 0 | 10 | 20 | 0
[8 empty] | 16 | 9.6 | 16.6667 | 160 | -22.3964 | -22.3964 | 16.6667 | 0 | -2.5463 | 0 | 10 | 20 | 0
[8 empty] | 17 | 10.2 | -3.3333 | 166 | -23.5157 | -23.5157 | 16.6667 | 0 | -2.5463 | 0 | 10 | 20 | 0
[8 empty] | 18 | 10.8 | -3.3333 | 164 | -24.584 | -24.5854 | 16.6667 | 0 | -2.5463 | 0 | 10 | 20 | 0
[8 empty] | 19 | 11.4 | -3.3333 | 162 | -25.5983 | -25.6059 | 16.6667 | 0 | -2.5463 | 0 | 10 | 20 | 0
[8 empty] | 20 | 12 | -3.3333 | 160 | -26.5556 | -26.5778 | 16.6667 | 0 | -2.5463 | 0 | 10 | 20 | 0
[8 empty] | 21 | 12.6 | -3.3333 | 158 | -27.4528 | -27.5017 | 16.6667 | 0 | -2.5463 | 0 | 10 | 20 | 0
[8 empty] | 22 | 13.2 | -3.3333 | 156 | -28.2871 | -28.3781 | 16.6667 | 0 | -2.5463 | 0 | 10 | 20 | 0
[8 empty] | 23 | 13.8 | -3.3333 | 154 | -29.0554 | -29.2078 | 16.6667 | 0 | -2.5463 | 0 | 10 | 20 | 0
[8 empty] | 24 | 14.4 | -3.3333 | 152 | -29.7547 | -29.9913 | 16.6667 | 0 | -2.5463 | 0 | 10 | 20 | 0
[8 empty] | 25 | 15 | -3.3333 | 150 | -30.3819 | -30.7292 | 16.6667 | 0 | -2.5463 | 0 | 10 | 20 | 0
[8 empty] | 26 | 15.6 | -3.3333 | 148 | -30.9342 | -31.422 | 16.6667 | 0 | -2.5463 | 0 | 10 | 20 | 0
[8 empty] | 27 | 16.2 | -3.3333 | 146 | -31.4085 | -32.0705 | 16.6667 | 0 | -2.5463 | 0 | 10 | 20 | 0
[8 empty] | 28 | 16.8 | -3.3333 | 144 | -31.8018 | -32.6752 | 16.6667 | 0 | -2.5463 | 0 | 10 | 20 | 0
[8 empty] | 29 | 17.4 | -3.3333 | 142 | -32.1111 | -33.2367 | 16.6667 | 0 | -2.5463 | 0 | 10 | 20 | 0
[8 empty] | 30 | 18 | -3.3333 | 140 | -32.3333 | -33.7556 | 16.6667 | 0 | -2.5463 | 0 | 10 | 20 | 0
[8 empty] | 31 | 18.6 | -3.3333 | 138 | -32.4656 | -34.2324 | 16.6667 | 0 | -2.5463 | 0 | 10 | 20 | 0
[8 empty] | 32 | 19.2 | -3.3333 | 136 | -32.5049 | -34.6679 | 16.6667 | 0 | -2.5463 | 0 | 10 | 20 | 0
[8 empty] | 33 | 19.8 | -3.3333 | 134 | -32.4482 | -35.0626 | 16.6667 | 0 | -2.5463 | 0 | 10 | 20 | 0
[8 empty] | 34 | 20.4 | -3.3333 | 132 | -32.2924 | -35.4171 | 16.6667 | 0 | -2.5463 | 0 | 10 | 20 | 0
[8 empty] | 35 | 21 | -3.3333 | 130 | -32.0347 | -35.7319 | 16.6667 | 0 | -2.5463 | 0 | 10 | 20 | 0
[8 empty] | 36 | 21.6 | -3.3333 | 128 | -31.672 | -36.0078 | 16.6667 | 0 | -2.5463 | 0 | 10 | 20 | 0
[8 empty] | 37 | 22.2 | -3.3333 | 126 | -31.2013 | -36.2453 | 16.6667 | 0 | -2.5463 | 0 | 10 | 20 | 0
[8 empty] | 38 | 22.8 | -3.3333 | 124 | -30.6196 | -36.445 | 16.6667 | 0 | -2.5463 | 0 | 10 | 20 | 0
[8 empty] | 39 | 23.4 | -3.3333 | 122 | -29.9238 | -36.6075 | 16.6667 | 0 | -2.5463 | 0 | 10 | 20 | 0
[8 empty] | 40 | 24 | -3.3333 | 120 | -29.1111 | -36.7333 | 16.6667 | 0 | -2.5463 | 0 | 10 | 20 | 0
[8 empty] | 41 | 24.6 | -3.3333 | 118 | -28.1784 | -36.8232 | 16.6667 | 0 | -2.5463 | 0 | 10 | 20 | 0
[8 empty] | 42 | 25.2 | -3.3333 | 116 | -27.1227 | -36.8777 | 16.6667 | 0 | -2.5463 | 0 | 10 | 20 | 0
[8 empty] | 43 | 25.8 | -3.3333 | 114 | -25.9409 | -36.8974 | 16.6667 | 0 | -2.5463 | 0 | 10 | 20 | 0
[8 empty] | 44 | 26.4 | -3.3333 | 112 | -24.6302 | -36.8828 | 16.6667 | 0 | -2.5463 | 0 | 10 | 20 | 0
[8 empty] | 45 | 27 | -3.3333 | 110 | -23.1875 | -36.8347 | 16.6667 | 0 | -2.5463 | 0 | 10 | 20 | 0
[8 empty] | 46 | 27.6 | -3.3333 | 108 | -21.6098 | -36.7536 | 16.6667 | 0 | -2.5463 | 0 | 10 | 20 | 0
[8 empty] | 47 | 28.2 | -3.3333 | 106 | -19.8941 | -36.6401 | 16.6667 | 0 | -2.5463 | 0 | 10 | 20 | 0
[8 empty] | 48 | 28.8 | -3.3333 | 104 | -18.0373 | -36.4948 | 16.6667 | 0 | -2.5463 | 0 | 10 | 20 | 0
[8 empty] | 49 | 29.4 | -3.3333 | 102 | -16.0366 | -36.3182 | 16.6667 | 0 | -2.5463 | 0 | 10 | 20 | 0
[8 empty] | 50 | 30 | -3.3333 | 100 | -13.8889 | -36.1111 | 16.6667 | 0 | -2.5463 | 0 | 10 | 20 | 0
[8 empty] | 51 | 30.6 | -3.3333 | 98 | -11.5912 | -35.874 | 16.6667 | 0 | -2.5463 | 0 | 10 | 20 | 0
[8 empty] | 52 | 31.2 | -3.3333 | 96 | -9.1404 | -35.6075 | 16.6667 | 0 | -2.5463 | 0 | 10 | 20 | 0
[8 empty] | 53 | 31.8 | -3.3333 | 94 | -6.5337 | -35.3121 | 16.6667 | 0 | -2.5463 | 0 | 10 | 20 | 0
[8 empty] | 54 | 32.4 | -3.3333 | 92 | -3.768 | -34.9886 | 16.6667 | 0 | -2.5463 | 0 | 10 | 20 | 0
[8 empty] | 55 | 33 | -3.3333 | 90 | -0.84028 | -34.6375 | 16.6667 | 0 | -2.5463 | 0 | 10 | 20 | 0
[8 empty] | 56 | 33.6 | -3.3333 | 88 | 2.2524 | -34.2594 | 16.6667 | 0 | -2.5463 | 0 | 10 | 20 | 0
[8 empty] | 57 | 34.2 | -3.3333 | 86 | 5.5132 | -33.8549 | 16.6667 | 0 | -2.5463 | 0 | 10 | 20 | 0
[8 empty] | 58 | 34.8 | -3.3333 | 84 | 8.9449 | -33.4245 | 16.6667 | 0 | -2.5463 | 0 | 10 | 20 | 0
[8 empty] | 59 | 35.4 | -3.3333 | 82 | 12.5506 | -32.969 | 16.6667 | 0 | -2.5463 | 0 | 10 | 20 | 0
[8 empty] | 60 | 36 | -3.3333 | 80 | 16.3333 | -32.4889 | 16.6667 | 0 | -2.5463 | 0 | 10 | 20 | 0
[8 empty] | 61 | 36.6 | -3.3333 | 78 | 20.2961 | -31.9848 | 16.6667 | 0 | -2.5463 | 0 | 10 | 20 | 0
[8 empty] | 62 | 37.2 | -3.3333 | 76 | 24.4418 | -31.4572 | 16.6667 | 0 | -2.5463 | 0 | 10 | 20 | 0
[8 empty] | 63 | 37.8 | -3.3333 | 74 | 28.7735 | -30.9069 | 16.6667 | 0 | -2.5463 | 0 | 10 | 20 | 0
[8 empty] | 64 | 38.4 | -3.3333 | 72 | 33.2942 | -30.3344 | 16.6667 | 0 | -2.5463 | 0 | 10 | 20 | 0
[8 empty] | 65 | 39 | -3.3333 | 70 | 38.0069 | -29.7403 | 16.6667 | 0 | -2.5463 | 0 | 10 | 20 | 0
[8 empty] | 66 | 39.6 | -3.3333 | 68 | 42.9147 | -29.1252 | 16.6667 | 0 | -2.5463 | 0 | 10 | 20 | 0
[8 empty] | 67 | 40.2 | -3.3333 | 66 | 48.0204 | -28.4896 | 16.6667 | 0 | -2.5463 | 0 | 10 | 20 | 0
[8 empty] | 68 | 40.8 | -3.3333 | 64 | 53.3271 | -27.8343 | 16.6667 | 0 | -2.5463 | 0 | 10 | 20 | 0
[8 empty] | 69 | 41.4 | -3.3333 | 62 | 58.8378 | -27.1598 | 16.6667 | 0 | -2.5463 | 0 | 10 | 20 | 0
[8 empty] | 70 | 42 | -3.3333 | 60 | 64.5556 | -26.4667 | 16.6667 | 0 | -2.5463 | 0 | 10 | 20 | 0
[8 empty] | 71 | 42.6 | -3.3333 | 58 | 70.4833 | -25.7555 | 16.6667 | 0 | -2.5463 | 0 | 10 | 20 | 0
[8 empty] | 72 | 43.2 | -3.3333 | 56 | 76.624 | -25.027 | 16.6667 | 0 | -2.5463 | 0 | 10 | 20 | 0
[8 empty] | 73 | 43.8 | -3.3333 | 54 | 82.9807 | -24.2817 | 16.6667 | 0 | -2.5463 | 0 | 10 | 20 | 0
[8 empty] | 74 | 44.4 | -3.3333 | 52 | 89.5564 | -23.5202 | 16.6667 | 0 | -2.5463 | 0 | 10 | 20 | 0
[8 empty] | 75 | 45 | -3.3333 | 50 | 96.3542 | -22.7431 | 16.6667 | 0 | -2.5463 | 0 | 10 | 20 | 0
[8 empty] | 76 | 45.6 | -3.3333 | 48 | 103.3769 | -21.9509 | 16.6667 | 0 | -2.5463 | 0 | 10 | 20 | 0
[8 empty] | 77 | 46.2 | -3.3333 | 46 | 110.6276 | -21.1444 | 16.6667 | 0 | -2.5463 | 0 | 10 | 20 | 0
[8 empty] | 78 | 46.8 | -3.3333 | 44 | 118.1093 | -20.3241 | 16.6667 | 0 | -2.5463 | 0 | 10 | 20 | 0
[8 empty] | 79 | 47.4 | -3.3333 | 42 | 125.8251 | -19.4906 | 16.6667 | 0 | -2.5463 | 0 | 10 | 20 | 0
[8 empty] | 80 | 48 | -3.3333 | 40 | 133.7778 | -18.6444 | 16.6667 | 0 | -2.5463 | 0 | 10 | 20 | 0
[8 empty] | 81 | 48.6 | -3.3333 | 38 | 141.9705 | -17.7863 | 16.6667 | 0 | -2.5463 | 0 | 10 | 20 | 0
[8 empty] | 82 | 49.2 | -3.3333 | 36 | 150.4062 | -16.9168 | 16.6667 | 0 | -2.5463 | 0 | 10 | 20 | 0
[8 empty] | 83 | 49.8 | -3.3333 | 34 | 159.0879 | -16.0365 | 16.6667 | 0 | -2.5463 | 0 | 10 | 20 | 0
[8 empty] | 84 | 50.4 | -3.3333 | 32 | 168.0187 | -15.146 | 16.6667 | 0 | -2.5463 | 0 | 10 | 20 | 0
[8 empty] | 85 | 51 | -3.3333 | 30 | 177.2014 | -14.2458 | 16.6667 | 0 | -2.5463 | 0 | 10 | 20 | 0
[8 empty] | 86 | 51.6 | -3.3333 | 28 | 186.6391 | -13.3367 | 16.6667 | 0 | -2.5463 | 0 | 10 | 20 | 0
[8 empty] | 87 | 52.2 | -3.3333 | 26 | 196.3348 | -12.4192 | 16.6667 | 0 | -2.5463 | 0 | 10 | 20 | 0
[8 empty] | 88 | 52.8 | -3.3333 | 24 | 206.2916 | -11.4939 | 16.6667 | 0 | -2.5463 | 0 | 10 | 20 | 0
[8 empty] | 89 | 53.4 | -3.3333 | 22 | 216.5123 | -10.5613 | 16.6667 | 0 | -2.5463 | 0 | 10 | 20 | 0
[8 empty] | 90 | 54 | -3.3333 | 20 | 227 | -9.6222 | 16.6667 | 0 | -2.5463 | 0 | 10 | 20 | 0
[8 empty] | 91 | 54.6 | -3.3333 | 18 | 237.7577 | -8.6771 | 16.6667 | 0 | -2.5463 | 0 | 10 | 20 | 0
[8 empty] | 92 | 55.2 | -3.3333 | 16 | 248.7884 | -7.7266 | 16.6667 | 0 | -2.5463 | 0 | 10 | 20 | 0
[8 empty] | 93 | 55.8 | -3.3333 | 14 | 260.0952 | -6.7713 | 16.6667 | 0 | -2.5463 | 0 | 10 | 20 | 0
[8 empty] | 94 | 56.4 | -3.3333 | 12 | 271.6809 | -5.8117 | 16.6667 | 0 | -2.5463 | 0 | 10 | 20 | 0
[8 empty] | 95 | 57 | -3.3333 | 10 | 283.5486 | -4.8486 | 16.6667 | 0 | -2.5463 | 0 | 10 | 20 | 0
[8 empty] | 96 | 57.6 | -3.3333 | 8 | 295.7013 | -3.8825 | 16.6667 | 0 | -2.5463 | 0 | 10 | 20 | 0
[8 empty] | 97 | 58.2 | -3.3333 | 6 | 308.1421 | -2.914 | 16.6667 | 0 | -2.5463 | 0 | 10 | 20 | 0
[8 empty] | 98 | 58.8 | -3.3333 | 4 | 320.8738 | -1.9436 | 16.6667 | 0 | -2.5463 | 0 | 10 | 20 | 0
[8 empty] | 99 | 59.4 | -3.3333 | 2 | 333.8995 | -0.97212 | 16.6667 | 0 | -2.5463 | 0 | 10 | 20 | 0
[8 empty] | 100 | 60 | -3.3333 | 1.1369e-13 | 347.2222 | 5.6843e-14 | 16.6667 | 0 | -2.5463 | 0 | 10 | 20 | 0
Beam deflection caused by second concentrated load
[8 empty] | n | x | V | M | yLeft | y | RA | MA | qA | yA | a | P,Mo,or wa | wl
[8 empty] | 0 | 0 | 13.3333 | 0 | 0 | 0 | 13.3333 | 0 | -3.7037 | 0 | 20 | 20 | 0
[8 empty] | 1 | 0.6 | 13.3333 | 8 | -2.2218 | -2.2218 | 13.3333 | 0 | -3.7037 | 0 | 20 | 20 | 0
[8 empty] | 2 | 1.2 | 13.3333 | 16 | -4.4412 | -4.4412 | 13.3333 | 0 | -3.7037 | 0 | 20 | 20 | 0
[8 empty] | 3 | 1.8 | 13.3333 | 24 | -6.6559 | -6.6559 | 13.3333 | 0 | -3.7037 | 0 | 20 | 20 | 0
[8 empty] | 4 | 2.4 | 13.3333 | 32 | -8.8633 | -8.8633 | 13.3333 | 0 | -3.7037 | 0 | 20 | 20 | 0
[8 empty] | 5 | 3 | 13.3333 | 40 | -11.0611 | -11.0611 | 13.3333 | 0 | -3.7037 | 0 | 20 | 20 | 0
[8 empty] | 6 | 3.6 | 13.3333 | 48 | -13.2469 | -13.2469 | 13.3333 | 0 | -3.7037 | 0 | 20 | 20 | 0
[8 empty] | 7 | 4.2 | 13.3333 | 56 | -15.4184 | -15.4184 | 13.3333 | 0 | -3.7037 | 0 | 20 | 20 | 0
[8 empty] | 8 | 4.8 | 13.3333 | 64 | -17.573 | -17.573 | 13.3333 | 0 | -3.7037 | 0 | 20 | 20 | 0
[8 empty] | 9 | 5.4 | 13.3333 | 72 | -19.7084 | -19.7084 | 13.3333 | 0 | -3.7037 | 0 | 20 | 20 | 0
[8 empty] | 10 | 6 | 13.3333 | 80 | -21.8222 | -21.8222 | 13.3333 | 0 | -3.7037 | 0 | 20 | 20 | 0
[8 empty] | 11 | 6.6 | 13.3333 | 88 | -23.912 | -23.912 | 13.3333 | 0 | -3.7037 | 0 | 20 | 20 | 0
[8 empty] | 12 | 7.2 | 13.3333 | 96 | -25.9755 | -25.9755 | 13.3333 | 0 | -3.7037 | 0 | 20 | 20 | 0
[8 empty] | 13 | 7.8 | 13.3333 | 104 | -28.0101 | -28.0101 | 13.3333 | 0 | -3.7037 | 0 | 20 | 20 | 0
[8 empty] | 14 | 8.4 | 13.3333 | 112 | -30.0135 | -30.0135 | 13.3333 | 0 | -3.7037 | 0 | 20 | 20 | 0
[8 empty] | 15 | 9 | 13.3333 | 120 | -31.9833 | -31.9833 | 13.3333 | 0 | -3.7037 | 0 | 20 | 20 | 0
[8 empty] | 16 | 9.6 | 13.3333 | 128 | -33.9172 | -33.9172 | 13.3333 | 0 | -3.7037 | 0 | 20 | 20 | 0
[8 empty] | 17 | 10.2 | 13.3333 | 136 | -35.8126 | -35.8126 | 13.3333 | 0 | -3.7037 | 0 | 20 | 20 | 0
[8 empty] | 18 | 10.8 | 13.3333 | 144 | -37.6672 | -37.6672 | 13.3333 | 0 | -3.7037 | 0 | 20 | 20 | 0
[8 empty] | 19 | 11.4 | 13.3333 | 152 | -39.4786 | -39.4786 | 13.3333 | 0 | -3.7037 | 0 | 20 | 20 | 0
[8 empty] | 20 | 12 | 13.3333 | 160 | -41.2444 | -41.2444 | 13.3333 | 0 | -3.7037 | 0 | 20 | 20 | 0
[8 empty] | 21 | 12.6 | 13.3333 | 168 | -42.9623 | -42.9623 | 13.3333 | 0 | -3.7037 | 0 | 20 | 20 | 0
[8 empty] | 22 | 13.2 | 13.3333 | 176 | -44.6297 | -44.6297 | 13.3333 | 0 | -3.7037 | 0 | 20 | 20 | 0
[8 empty] | 23 | 13.8 | 13.3333 | 184 | -46.2443 | -46.2443 | 13.3333 | 0 | -3.7037 | 0 | 20 | 20 | 0
[8 empty] | 24 | 14.4 | 13.3333 | 192 | -47.8037 | -47.8037 | 13.3333 | 0 | -3.7037 | 0 | 20 | 20 | 0
[8 empty] | 25 | 15 | 13.3333 | 200 | -49.3056 | -49.3056 | 13.3333 | 0 | -3.7037 | 0 | 20 | 20 | 0
[8 empty] | 26 | 15.6 | 13.3333 | 208 | -50.7474 | -50.7474 | 13.3333 | 0 | -3.7037 | 0 | 20 | 20 | 0
[8 empty] | 27 | 16.2 | 13.3333 | 216 | -52.1268 | -52.1268 | 13.3333 | 0 | -3.7037 | 0 | 20 | 20 | 0
[8 empty] | 28 | 16.8 | 13.3333 | 224 | -53.4414 | -53.4414 | 13.3333 | 0 | -3.7037 | 0 | 20 | 20 | 0
[8 empty] | 29 | 17.4 | 13.3333 | 232 | -54.6888 | -54.6888 | 13.3333 | 0 | -3.7037 | 0 | 20 | 20 | 0
[8 empty] | 30 | 18 | 13.3333 | 240 | -55.8667 | -55.8667 | 13.3333 | 0 | -3.7037 | 0 | 20 | 20 | 0
[8 empty] | 31 | 18.6 | 13.3333 | 248 | -56.9725 | -56.9725 | 13.3333 | 0 | -3.7037 | 0 | 20 | 20 | 0
[8 empty] | 32 | 19.2 | 13.3333 | 256 | -58.0039 | -58.0039 | 13.3333 | 0 | -3.7037 | 0 | 20 | 20 | 0
[8 empty] | 33 | 19.8 | 13.3333 | 264 | -58.9585 | -58.9585 | 13.3333 | 0 | -3.7037 | 0 | 20 | 20 | 0
[8 empty] | 34 | 20.4 | -6.6667 | 264 | -59.834 | -59.8341 | 13.3333 | 0 | -3.7037 | 0 | 20 | 20 | 0
[8 empty] | 35 | 21 | -6.6667 | 260 | -60.6278 | -60.6306 | 13.3333 | 0 | -3.7037 | 0 | 20 | 20 | 0
[8 empty] | 36 | 21.6 | -6.6667 | 256 | -61.3376 | -61.349 | 13.3333 | 0 | -3.7037 | 0 | 20 | 20 | 0
[8 empty] | 37 | 22.2 | -6.6667 | 252 | -61.961 | -61.9906 | 13.3333 | 0 | -3.7037 | 0 | 20 | 20 | 0
[8 empty] | 38 | 22.8 | -6.6667 | 248 | -62.4956 | -62.5566 | 13.3333 | 0 | -3.7037 | 0 | 20 | 20 | 0
[8 empty] | 39 | 23.4 | -6.6667 | 244 | -62.9391 | -63.0482 | 13.3333 | 0 | -3.7037 | 0 | 20 | 20 | 0
[8 empty] | 40 | 24 | -6.6667 | 240 | -63.2889 | -63.4667 | 13.3333 | 0 | -3.7037 | 0 | 20 | 20 | 0
[8 empty] | 41 | 24.6 | -6.6667 | 236 | -63.5427 | -63.8131 | 13.3333 | 0 | -3.7037 | 0 | 20 | 20 | 0
[8 empty] | 42 | 25.2 | -6.6667 | 232 | -63.6981 | -64.0887 | 13.3333 | 0 | -3.7037 | 0 | 20 | 20 | 0
[8 empty] | 43 | 25.8 | -6.6667 | 228 | -63.7528 | -64.2947 | 13.3333 | 0 | -3.7037 | 0 | 20 | 20 | 0
[8 empty] | 44 | 26.4 | -6.6667 | 224 | -63.7042 | -64.4324 | 13.3333 | 0 | -3.7037 | 0 | 20 | 20 | 0
[8 empty] | 45 | 27 | -6.6667 | 220 | -63.55 | -64.5028 | 13.3333 | 0 | -3.7037 | 0 | 20 | 20 | 0
[8 empty] | 46 | 27.6 | -6.6667 | 216 | -63.2878 | -64.5072 | 13.3333 | 0 | -3.7037 | 0 | 20 | 20 | 0
[8 empty] | 47 | 28.2 | -6.6667 | 212 | -62.9152 | -64.4468 | 13.3333 | 0 | -3.7037 | 0 | 20 | 20 | 0
[8 empty] | 48 | 28.8 | -6.6667 | 208 | -62.4299 | -64.3228 | 13.3333 | 0 | -3.7037 | 0 | 20 | 20 | 0
[8 empty] | 49 | 29.4 | -6.6667 | 204 | -61.8293 | -64.1365 | 13.3333 | 0 | -3.7037 | 0 | 20 | 20 | 0
[8 empty] | 50 | 30 | -6.6667 | 200 | -61.1111 | -63.8889 | 13.3333 | 0 | -3.7037 | 0 | 20 | 20 | 0
[8 empty] | 51 | 30.6 | -6.6667 | 196 | -60.2729 | -63.5813 | 13.3333 | 0 | -3.7037 | 0 | 20 | 20 | 0
[8 empty] | 52 | 31.2 | -6.6667 | 192 | -59.3124 | -63.2149 | 13.3333 | 0 | -3.7037 | 0 | 20 | 20 | 0
[8 empty] | 53 | 31.8 | -6.6667 | 188 | -58.227 | -62.791 | 13.3333 | 0 | -3.7037 | 0 | 20 | 20 | 0
[8 empty] | 54 | 32.4 | -6.6667 | 184 | -57.0144 | -62.3106 | 13.3333 | 0 | -3.7037 | 0 | 20 | 20 | 0
[8 empty] | 55 | 33 | -6.6667 | 180 | -55.6722 | -61.775 | 13.3333 | 0 | -3.7037 | 0 | 20 | 20 | 0
[8 empty] | 56 | 33.6 | -6.6667 | 176 | -54.198 | -61.1854 | 13.3333 | 0 | -3.7037 | 0 | 20 | 20 | 0
[8 empty] | 57 | 34.2 | -6.6667 | 172 | -52.5895 | -60.543 | 13.3333 | 0 | -3.7037 | 0 | 20 | 20 | 0
[8 empty] | 58 | 34.8 | -6.6667 | 168 | -50.8441 | -59.8491 | 13.3333 | 0 | -3.7037 | 0 | 20 | 20 | 0
[8 empty] | 59 | 35.4 | -6.6667 | 164 | -48.9595 | -59.1047 | 13.3333 | 0 | -3.7037 | 0 | 20 | 20 | 0
[8 empty] | 60 | 36 | -6.6667 | 160 | -46.9333 | -58.3111 | 13.3333 | 0 | -3.7037 | 0 | 20 | 20 | 0
[8 empty] | 61 | 36.6 | -6.6667 | 156 | -44.7632 | -57.4695 | 13.3333 | 0 | -3.7037 | 0 | 20 | 20 | 0
[8 empty] | 62 | 37.2 | -6.6667 | 152 | -42.4466 | -56.5812 | 13.3333 | 0 | -3.7037 | 0 | 20 | 20 | 0
[8 empty] | 63 | 37.8 | -6.6667 | 148 | -39.9812 | -55.6472 | 13.3333 | 0 | -3.7037 | 0 | 20 | 20 | 0
[8 empty] | 64 | 38.4 | -6.6667 | 144 | -37.3646 | -54.6688 | 13.3333 | 0 | -3.7037 | 0 | 20 | 20 | 0
[8 empty] | 65 | 39 | -6.6667 | 140 | -34.5944 | -53.6472 | 13.3333 | 0 | -3.7037 | 0 | 20 | 20 | 0
[8 empty] | 66 | 39.6 | -6.6667 | 136 | -31.6683 | -52.5836 | 13.3333 | 0 | -3.7037 | 0 | 20 | 20 | 0
[8 empty] | 67 | 40.2 | -6.6667 | 132 | -28.5837 | -51.4793 | 13.3333 | 0 | -3.7037 | 0 | 20 | 20 | 0
[8 empty] | 68 | 40.8 | -6.6667 | 128 | -25.3383 | -50.3353 | 13.3333 | 0 | -3.7037 | 0 | 20 | 20 | 0
[8 empty] | 69 | 41.4 | -6.6667 | 124 | -21.9297 | -49.1529 | 13.3333 | 0 | -3.7037 | 0 | 20 | 20 | 0
[8 empty] | 70 | 42 | -6.6667 | 120 | -18.3556 | -47.9333 | 13.3333 | 0 | -3.7037 | 0 | 20 | 20 | 0
[8 empty] | 71 | 42.6 | -6.6667 | 116 | -14.6134 | -46.6778 | 13.3333 | 0 | -3.7037 | 0 | 20 | 20 | 0
[8 empty] | 72 | 43.2 | -6.6667 | 112 | -10.7008 | -45.3874 | 13.3333 | 0 | -3.7037 | 0 | 20 | 20 | 0
[8 empty] | 73 | 43.8 | -6.6667 | 108 | -6.6154 | -44.0634 | 13.3333 | 0 | -3.7037 | 0 | 20 | 20 | 0
[8 empty] | 74 | 44.4 | -6.6667 | 104 | -2.3548 | -42.707 | 13.3333 | 0 | -3.7037 | 0 | 20 | 20 | 0
[8 empty] | 75 | 45 | -6.6667 | 100 | 2.0833 | -41.3194 | 13.3333 | 0 | -3.7037 | 0 | 20 | 20 | 0
[8 empty] | 76 | 45.6 | -6.6667 | 96 | 6.7015 | -39.9019 | 13.3333 | 0 | -3.7037 | 0 | 20 | 20 | 0
[8 empty] | 77 | 46.2 | -6.6667 | 92 | 11.5021 | -38.4555 | 13.3333 | 0 | -3.7037 | 0 | 20 | 20 | 0
[8 empty] | 78 | 46.8 | -6.6667 | 88 | 16.4875 | -36.9815 | 13.3333 | 0 | -3.7037 | 0 | 20 | 20 | 0
[8 empty] | 79 | 47.4 | -6.6667 | 84 | 21.66 | -35.4811 | 13.3333 | 0 | -3.7037 | 0 | 20 | 20 | 0
[8 empty] | 80 | 48 | -6.6667 | 80 | 27.0222 | -33.9556 | 13.3333 | 0 | -3.7037 | 0 | 20 | 20 | 0
[8 empty] | 81 | 48.6 | -6.6667 | 76 | 32.5764 | -32.406 | 13.3333 | 0 | -3.7037 | 0 | 20 | 20 | 0
[8 empty] | 82 | 49.2 | -6.6667 | 72 | 38.325 | -30.8336 | 13.3333 | 0 | -3.7037 | 0 | 20 | 20 | 0
[8 empty] | 83 | 49.8 | -6.6667 | 68 | 44.2704 | -29.2396 | 13.3333 | 0 | -3.7037 | 0 | 20 | 20 | 0
[8 empty] | 84 | 50.4 | -6.6667 | 64 | 50.4149 | -27.6252 | 13.3333 | 0 | -3.7037 | 0 | 20 | 20 | 0
[8 empty] | 85 | 51 | -6.6667 | 60 | 56.7611 | -25.9917 | 13.3333 | 0 | -3.7037 | 0 | 20 | 20 | 0
[8 empty] | 86 | 51.6 | -6.6667 | 56 | 63.3113 | -24.3401 | 13.3333 | 0 | -3.7037 | 0 | 20 | 20 | 0
[8 empty] | 87 | 52.2 | -6.6667 | 52 | 70.0679 | -22.6717 | 13.3333 | 0 | -3.7037 | 0 | 20 | 20 | 0
[8 empty] | 88 | 52.8 | -6.6667 | 48 | 77.0332 | -20.9877 | 13.3333 | 0 | -3.7037 | 0 | 20 | 20 | 0
[8 empty] | 89 | 53.4 | -6.6667 | 44 | 84.2098 | -19.2894 | 13.3333 | 0 | -3.7037 | 0 | 20 | 20 | 0
[8 empty] | 90 | 54 | -6.6667 | 40 | 91.6 | -17.5778 | 13.3333 | 0 | -3.7037 | 0 | 20 | 20 | 0
[8 empty] | 91 | 54.6 | -6.6667 | 36 | 99.2062 | -15.8542 | 13.3333 | 0 | -3.7037 | 0 | 20 | 20 | 0
[8 empty] | 92 | 55.2 | -6.6667 | 32 | 107.0308 | -14.1198 | 13.3333 | 0 | -3.7037 | 0 | 20 | 20 | 0
[8 empty] | 93 | 55.8 | -6.6667 | 28 | 115.0761 | -12.3758 | 13.3333 | 0 | -3.7037 | 0 | 20 | 20 | 0
[8 empty] | 94 | 56.4 | -6.6667 | 24 | 123.3447 | -10.6235 | 13.3333 | 0 | -3.7037 | 0 | 20 | 20 | 0
[8 empty] | 95 | 57 | -6.6667 | 20 | 131.8389 | -8.8639 | 13.3333 | 0 | -3.7037 | 0 | 20 | 20 | 0
[8 empty] | 96 | 57.6 | -6.6667 | 16 | 140.5611 | -7.0983 | 13.3333 | 0 | -3.7037 | 0 | 20 | 20 | 0
[8 empty] | 97 | 58.2 | -6.6667 | 12 | 149.5136 | -5.3279 | 13.3333 | 0 | -3.7037 | 0 | 20 | 20 | 0
[8 empty] | 98 | 58.8 | -6.6667 | 8 | 158.699 | -3.554 | 13.3333 | 0 | -3.7037 | 0 | 20 | 20 | 0
[8 empty] | 99 | 59.4 | -6.6667 | 4 | 168.1196 | -1.7776 | 13.3333 | 0 | -3.7037 | 0 | 20 | 20 | 0
[8 empty] | 100 | 60 | -6.6667 | 0 | 177.7778 | 0 | 13.3333 | 0 | -3.7037 | 0 | 20 | 20 | 0
Beam deflection caused by third concentrated load
[8 empty] | n | x | V | M | yLeft | y | RA | MA | qA | yA | a | P,Mo,or wa | wl
[8 empty] | 0 | 0 | 10 | 0 | 0 | 0 | 10 | 0 | -3.75 | 0 | 30 | 20 | 0
[8 empty] | 1 | 0.6 | 10 | 6 | -2.2497 | -2.2497 | 10 | 0 | -3.75 | 0 | 30 | 20 | 0
[8 empty] | 2 | 1.2 | 10 | 12 | -4.4976 | -4.4976 | 10 | 0 | -3.75 | 0 | 30 | 20 | 0
[8 empty] | 3 | 1.8 | 10 | 18 | -6.7419 | -6.7419 | 10 | 0 | -3.75 | 0 | 30 | 20 | 0
[8 empty] | 4 | 2.4 | 10 | 24 | -8.9808 | -8.9808 | 10 | 0 | -3.75 | 0 | 30 | 20 | 0
[8 empty] | 5 | 3 | 10 | 30 | -11.2125 | -11.2125 | 10 | 0 | -3.75 | 0 | 30 | 20 | 0
[8 empty] | 6 | 3.6 | 10 | 36 | -13.4352 | -13.4352 | 10 | 0 | -3.75 | 0 | 30 | 20 | 0
[8 empty] | 7 | 4.2 | 10 | 42 | -15.6471 | -15.6471 | 10 | 0 | -3.75 | 0 | 30 | 20 | 0
[8 empty] | 8 | 4.8 | 10 | 48 | -17.8464 | -17.8464 | 10 | 0 | -3.75 | 0 | 30 | 20 | 0
[8 empty] | 9 | 5.4 | 10 | 54 | -20.0313 | -20.0313 | 10 | 0 | -3.75 | 0 | 30 | 20 | 0
[8 empty] | 10 | 6 | 10 | 60 | -22.2 | -22.2 | 10 | 0 | -3.75 | 0 | 30 | 20 | 0
[8 empty] | 11 | 6.6 | 10 | 66 | -24.3507 | -24.3507 | 10 | 0 | -3.75 | 0 | 30 | 20 | 0
[8 empty] | 12 | 7.2 | 10 | 72 | -26.4816 | -26.4816 | 10 | 0 | -3.75 | 0 | 30 | 20 | 0
[8 empty] | 13 | 7.8 | 10 | 78 | -28.5909 | -28.5909 | 10 | 0 | -3.75 | 0 | 30 | 20 | 0
[8 empty] | 14 | 8.4 | 10 | 84 | -30.6768 | -30.6768 | 10 | 0 | -3.75 | 0 | 30 | 20 | 0
[8 empty] | 15 | 9 | 10 | 90 | -32.7375 | -32.7375 | 10 | 0 | -3.75 | 0 | 30 | 20 | 0
[8 empty] | 16 | 9.6 | 10 | 96 | -34.7712 | -34.7712 | 10 | 0 | -3.75 | 0 | 30 | 20 | 0
[8 empty] | 17 | 10.2 | 10 | 102 | -36.7761 | -36.7761 | 10 | 0 | -3.75 | 0 | 30 | 20 | 0
[8 empty] | 18 | 10.8 | 10 | 108 | -38.7504 | -38.7504 | 10 | 0 | -3.75 | 0 | 30 | 20 | 0
[8 empty] | 19 | 11.4 | 10 | 114 | -40.6923 | -40.6923 | 10 | 0 | -3.75 | 0 | 30 | 20 | 0
[8 empty] | 20 | 12 | 10 | 120 | -42.6 | -42.6 | 10 | 0 | -3.75 | 0 | 30 | 20 | 0
[8 empty] | 21 | 12.6 | 10 | 126 | -44.4717 | -44.4717 | 10 | 0 | -3.75 | 0 | 30 | 20 | 0
[8 empty] | 22 | 13.2 | 10 | 132 | -46.3056 | -46.3056 | 10 | 0 | -3.75 | 0 | 30 | 20 | 0
[8 empty] | 23 | 13.8 | 10 | 138 | -48.0999 | -48.0999 | 10 | 0 | -3.75 | 0 | 30 | 20 | 0
[8 empty] | 24 | 14.4 | 10 | 144 | -49.8528 | -49.8528 | 10 | 0 | -3.75 | 0 | 30 | 20 | 0
[8 empty] | 25 | 15 | 10 | 150 | -51.5625 | -51.5625 | 10 | 0 | -3.75 | 0 | 30 | 20 | 0
[8 empty] | 26 | 15.6 | 10 | 156 | -53.2272 | -53.2272 | 10 | 0 | -3.75 | 0 | 30 | 20 | 0
[8 empty] | 27 | 16.2 | 10 | 162 | -54.8451 | -54.8451 | 10 | 0 | -3.75 | 0 | 30 | 20 | 0
[8 empty] | 28 | 16.8 | 10 | 168 | -56.4144 | -56.4144 | 10 | 0 | -3.75 | 0 | 30 | 20 | 0
[8 empty] | 29 | 17.4 | 10 | 174 | -57.9333 | -57.9333 | 10 | 0 | -3.75 | 0 | 30 | 20 | 0
[8 empty] | 30 | 18 | 10 | 180 | -59.4 | -59.4 | 10 | 0 | -3.75 | 0 | 30 | 20 | 0
[8 empty] | 31 | 18.6 | 10 | 186 | -60.8127 | -60.8127 | 10 | 0 | -3.75 | 0 | 30 | 20 | 0
[8 empty] | 32 | 19.2 | 10 | 192 | -62.1696 | -62.1696 | 10 | 0 | -3.75 | 0 | 30 | 20 | 0
[8 empty] | 33 | 19.8 | 10 | 198 | -63.4689 | -63.4689 | 10 | 0 | -3.75 | 0 | 30 | 20 | 0
[8 empty] | 34 | 20.4 | 10 | 204 | -64.7088 | -64.7088 | 10 | 0 | -3.75 | 0 | 30 | 20 | 0
[8 empty] | 35 | 21 | 10 | 210 | -65.8875 | -65.8875 | 10 | 0 | -3.75 | 0 | 30 | 20 | 0
[8 empty] | 36 | 21.6 | 10 | 216 | -67.0032 | -67.0032 | 10 | 0 | -3.75 | 0 | 30 | 20 | 0
[8 empty] | 37 | 22.2 | 10 | 222 | -68.0541 | -68.0541 | 10 | 0 | -3.75 | 0 | 30 | 20 | 0
[8 empty] | 38 | 22.8 | 10 | 228 | -69.0384 | -69.0384 | 10 | 0 | -3.75 | 0 | 30 | 20 | 0
[8 empty] | 39 | 23.4 | 10 | 234 | -69.9543 | -69.9543 | 10 | 0 | -3.75 | 0 | 30 | 20 | 0
[8 empty] | 40 | 24 | 10 | 240 | -70.8 | -70.8 | 10 | 0 | -3.75 | 0 | 30 | 20 | 0
[8 empty] | 41 | 24.6 | 10 | 246 | -71.5737 | -71.5737 | 10 | 0 | -3.75 | 0 | 30 | 20 | 0
[8 empty] | 42 | 25.2 | 10 | 252 | -72.2736 | -72.2736 | 10 | 0 | -3.75 | 0 | 30 | 20 | 0
[8 empty] | 43 | 25.8 | 10 | 258 | -72.8979 | -72.8979 | 10 | 0 | -3.75 | 0 | 30 | 20 | 0
[8 empty] | 44 | 26.4 | 10 | 264 | -73.4448 | -73.4448 | 10 | 0 | -3.75 | 0 | 30 | 20 | 0
[8 empty] | 45 | 27 | 10 | 270 | -73.9125 | -73.9125 | 10 | 0 | -3.75 | 0 | 30 | 20 | 0
[8 empty] | 46 | 27.6 | 10 | 276 | -74.2992 | -74.2992 | 10 | 0 | -3.75 | 0 | 30 | 20 | 0
[8 empty] | 47 | 28.2 | 10 | 282 | -74.6031 | -74.6031 | 10 | 0 | -3.75 | 0 | 30 | 20 | 0
[8 empty] | 48 | 28.8 | 10 | 288 | -74.8224 | -74.8224 | 10 | 0 | -3.75 | 0 | 30 | 20 | 0
[8 empty] | 49 | 29.4 | 10 | 294 | -74.9553 | -74.9553 | 10 | 0 | -3.75 | 0 | 30 | 20 | 0
[8 empty] | 50 | 30 | 10 | 300 | -75 | -75 | 10 | 0 | -3.75 | 0 | 30 | 20 | 0
[8 empty] | 51 | 30.6 | -10 | 294 | -74.9547 | -74.9553 | 10 | 0 | -3.75 | 0 | 30 | 20 | 0
[8 empty] | 52 | 31.2 | -10 | 288 | -74.8176 | -74.8224 | 10 | 0 | -3.75 | 0 | 30 | 20 | 0
[8 empty] | 53 | 31.8 | -10 | 282 | -74.5869 | -74.6031 | 10 | 0 | -3.75 | 0 | 30 | 20 | 0
[8 empty] | 54 | 32.4 | -10 | 276 | -74.2608 | -74.2992 | 10 | 0 | -3.75 | 0 | 30 | 20 | 0
[8 empty] | 55 | 33 | -10 | 270 | -73.8375 | -73.9125 | 10 | 0 | -3.75 | 0 | 30 | 20 | 0
[8 empty] | 56 | 33.6 | -10 | 264 | -73.3152 | -73.4448 | 10 | 0 | -3.75 | 0 | 30 | 20 | 0
[8 empty] | 57 | 34.2 | -10 | 258 | -72.6921 | -72.8979 | 10 | 0 | -3.75 | 0 | 30 | 20 | 0
[8 empty] | 58 | 34.8 | -10 | 252 | -71.9664 | -72.2736 | 10 | 0 | -3.75 | 0 | 30 | 20 | 0
[8 empty] | 59 | 35.4 | -10 | 246 | -71.1363 | -71.5737 | 10 | 0 | -3.75 | 0 | 30 | 20 | 0
[8 empty] | 60 | 36 | -10 | 240 | -70.2 | -70.8 | 10 | 0 | -3.75 | 0 | 30 | 20 | 0
[8 empty] | 61 | 36.6 | -10 | 234 | -69.1557 | -69.9543 | 10 | 0 | -3.75 | 0 | 30 | 20 | 0
[8 empty] | 62 | 37.2 | -10 | 228 | -68.0016 | -69.0384 | 10 | 0 | -3.75 | 0 | 30 | 20 | 0
[8 empty] | 63 | 37.8 | -10 | 222 | -66.7359 | -68.0541 | 10 | 0 | -3.75 | 0 | 30 | 20 | 0
[8 empty] | 64 | 38.4 | -10 | 216 | -65.3568 | -67.0032 | 10 | 0 | -3.75 | 0 | 30 | 20 | 0
[8 empty] | 65 | 39 | -10 | 210 | -63.8625 | -65.8875 | 10 | 0 | -3.75 | 0 | 30 | 20 | 0
[8 empty] | 66 | 39.6 | -10 | 204 | -62.2512 | -64.7088 | 10 | 0 | -3.75 | 0 | 30 | 20 | 0
[8 empty] | 67 | 40.2 | -10 | 198 | -60.5211 | -63.4689 | 10 | 0 | -3.75 | 0 | 30 | 20 | 0
[8 empty] | 68 | 40.8 | -10 | 192 | -58.6704 | -62.1696 | 10 | 0 | -3.75 | 0 | 30 | 20 | 0
[8 empty] | 69 | 41.4 | -10 | 186 | -56.6973 | -60.8127 | 10 | 0 | -3.75 | 0 | 30 | 20 | 0
[8 empty] | 70 | 42 | -10 | 180 | -54.6 | -59.4 | 10 | 0 | -3.75 | 0 | 30 | 20 | 0
[8 empty] | 71 | 42.6 | -10 | 174 | -52.3767 | -57.9333 | 10 | 0 | -3.75 | 0 | 30 | 20 | 0
[8 empty] | 72 | 43.2 | -10 | 168 | -50.0256 | -56.4144 | 10 | 0 | -3.75 | 0 | 30 | 20 | 0
[8 empty] | 73 | 43.8 | -10 | 162 | -47.5449 | -54.8451 | 10 | 0 | -3.75 | 0 | 30 | 20 | 0
[8 empty] | 74 | 44.4 | -10 | 156 | -44.9328 | -53.2272 | 10 | 0 | -3.75 | 0 | 30 | 20 | 0
[8 empty] | 75 | 45 | -10 | 150 | -42.1875 | -51.5625 | 10 | 0 | -3.75 | 0 | 30 | 20 | 0
[8 empty] | 76 | 45.6 | -10 | 144 | -39.3072 | -49.8528 | 10 | 0 | -3.75 | 0 | 30 | 20 | 0
[8 empty] | 77 | 46.2 | -10 | 138 | -36.2901 | -48.0999 | 10 | 0 | -3.75 | 0 | 30 | 20 | 0
[8 empty] | 78 | 46.8 | -10 | 132 | -33.1344 | -46.3056 | 10 | 0 | -3.75 | 0 | 30 | 20 | 0
[8 empty] | 79 | 47.4 | -10 | 126 | -29.8383 | -44.4717 | 10 | 0 | -3.75 | 0 | 30 | 20 | 0
[8 empty] | 80 | 48 | -10 | 120 | -26.4 | -42.6 | 10 | 0 | -3.75 | 0 | 30 | 20 | 0
[8 empty] | 81 | 48.6 | -10 | 114 | -22.8177 | -40.6923 | 10 | 0 | -3.75 | 0 | 30 | 20 | 0
[8 empty] | 82 | 49.2 | -10 | 108 | -19.0896 | -38.7504 | 10 | 0 | -3.75 | 0 | 30 | 20 | 0
[8 empty] | 83 | 49.8 | -10 | 102 | -15.2139 | -36.7761 | 10 | 0 | -3.75 | 0 | 30 | 20 | 0
[8 empty] | 84 | 50.4 | -10 | 96 | -11.1888 | -34.7712 | 10 | 0 | -3.75 | 0 | 30 | 20 | 0
[8 empty] | 85 | 51 | -10 | 90 | -7.0125 | -32.7375 | 10 | 0 | -3.75 | 0 | 30 | 20 | 0
[8 empty] | 86 | 51.6 | -10 | 84 | -2.6832 | -30.6768 | 10 | 0 | -3.75 | 0 | 30 | 20 | 0
[8 empty] | 87 | 52.2 | -10 | 78 | 1.8009 | -28.5909 | 10 | 0 | -3.75 | 0 | 30 | 20 | 0
[8 empty] | 88 | 52.8 | -10 | 72 | 6.4416 | -26.4816 | 10 | 0 | -3.75 | 0 | 30 | 20 | 0
[8 empty] | 89 | 53.4 | -10 | 66 | 11.2407 | -24.3507 | 10 | 0 | -3.75 | 0 | 30 | 20 | 0
[8 empty] | 90 | 54 | -10 | 60 | 16.2 | -22.2 | 10 | 0 | -3.75 | 0 | 30 | 20 | 0
[8 empty] | 91 | 54.6 | -10 | 54 | 21.3213 | -20.0313 | 10 | 0 | -3.75 | 0 | 30 | 20 | 0
[8 empty] | 92 | 55.2 | -10 | 48 | 26.6064 | -17.8464 | 10 | 0 | -3.75 | 0 | 30 | 20 | 0
[8 empty] | 93 | 55.8 | -10 | 42 | 32.0571 | -15.6471 | 10 | 0 | -3.75 | 0 | 30 | 20 | 0
[8 empty] | 94 | 56.4 | -10 | 36 | 37.6752 | -13.4352 | 10 | 0 | -3.75 | 0 | 30 | 20 | 0
[8 empty] | 95 | 57 | -10 | 30 | 43.4625 | -11.2125 | 10 | 0 | -3.75 | 0 | 30 | 20 | 0
[8 empty] | 96 | 57.6 | -10 | 24 | 49.4208 | -8.9808 | 10 | 0 | -3.75 | 0 | 30 | 20 | 0
[8 empty] | 97 | 58.2 | -10 | 18 | 55.5519 | -6.7419 | 10 | 0 | -3.75 | 0 | 30 | 20 | 0
[8 empty] | 98 | 58.8 | -10 | 12 | 61.8576 | -4.4976 | 10 | 0 | -3.75 | 0 | 30 | 20 | 0
[8 empty] | 99 | 59.4 | -10 | 6 | 68.3397 | -2.2497 | 10 | 0 | -3.75 | 0 | 30 | 20 | 0
[8 empty] | 100 | 60 | -10 | 0 | 75 | 0 | 10 | 0 | -3.75 | 0 | 30 | 20 | 0
Beam deflection caused by fourth concentrated load
[8 empty] | n | x | V | M | yLeft | y | RA | MA | qA | yA | a | P,Mo,or wa | wl
[8 empty] | 0 | 0 | 6.6667 | 0 | 0 | 0 | 6.6667 | 0 | -2.963 | 0 | 40 | 20 | 0
[8 empty] | 1 | 0.6 | 6.6667 | 4 | -1.7776 | -1.7776 | 6.6667 | 0 | -2.963 | 0 | 40 | 20 | 0
[8 empty] | 2 | 1.2 | 6.6667 | 8 | -3.554 | -3.554 | 6.6667 | 0 | -2.963 | 0 | 40 | 20 | 0
[8 empty] | 3 | 1.8 | 6.6667 | 12 | -5.3279 | -5.3279 | 6.6667 | 0 | -2.963 | 0 | 40 | 20 | 0
[8 empty] | 4 | 2.4 | 6.6667 | 16 | -7.0983 | -7.0983 | 6.6667 | 0 | -2.963 | 0 | 40 | 20 | 0
[8 empty] | 5 | 3 | 6.6667 | 20 | -8.8639 | -8.8639 | 6.6667 | 0 | -2.963 | 0 | 40 | 20 | 0
[8 empty] | 6 | 3.6 | 6.6667 | 24 | -10.6235 | -10.6235 | 6.6667 | 0 | -2.963 | 0 | 40 | 20 | 0
[8 empty] | 7 | 4.2 | 6.6667 | 28 | -12.3758 | -12.3758 | 6.6667 | 0 | -2.963 | 0 | 40 | 20 | 0
[8 empty] | 8 | 4.8 | 6.6667 | 32 | -14.1198 | -14.1198 | 6.6667 | 0 | -2.963 | 0 | 40 | 20 | 0
[8 empty] | 9 | 5.4 | 6.6667 | 36 | -15.8542 | -15.8542 | 6.6667 | 0 | -2.963 | 0 | 40 | 20 | 0
[8 empty] | 10 | 6 | 6.6667 | 40 | -17.5778 | -17.5778 | 6.6667 | 0 | -2.963 | 0 | 40 | 20 | 0
[8 empty] | 11 | 6.6 | 6.6667 | 44 | -19.2894 | -19.2894 | 6.6667 | 0 | -2.963 | 0 | 40 | 20 | 0
[8 empty] | 12 | 7.2 | 6.6667 | 48 | -20.9877 | -20.9877 | 6.6667 | 0 | -2.963 | 0 | 40 | 20 | 0
[8 empty] | 13 | 7.8 | 6.6667 | 52 | -22.6717 | -22.6717 | 6.6667 | 0 | -2.963 | 0 | 40 | 20 | 0
[8 empty] | 14 | 8.4 | 6.6667 | 56 | -24.3401 | -24.3401 | 6.6667 | 0 | -2.963 | 0 | 40 | 20 | 0
[8 empty] | 15 | 9 | 6.6667 | 60 | -25.9917 | -25.9917 | 6.6667 | 0 | -2.963 | 0 | 40 | 20 | 0
[8 empty] | 16 | 9.6 | 6.6667 | 64 | -27.6252 | -27.6252 | 6.6667 | 0 | -2.963 | 0 | 40 | 20 | 0
[8 empty] | 17 | 10.2 | 6.6667 | 68 | -29.2396 | -29.2396 | 6.6667 | 0 | -2.963 | 0 | 40 | 20 | 0
[8 empty] | 18 | 10.8 | 6.6667 | 72 | -30.8336 | -30.8336 | 6.6667 | 0 | -2.963 | 0 | 40 | 20 | 0
[8 empty] | 19 | 11.4 | 6.6667 | 76 | -32.406 | -32.406 | 6.6667 | 0 | -2.963 | 0 | 40 | 20 | 0
[8 empty] | 20 | 12 | 6.6667 | 80 | -33.9556 | -33.9556 | 6.6667 | 0 | -2.963 | 0 | 40 | 20 | 0
[8 empty] | 21 | 12.6 | 6.6667 | 84 | -35.4811 | -35.4811 | 6.6667 | 0 | -2.963 | 0 | 40 | 20 | 0
[8 empty] | 22 | 13.2 | 6.6667 | 88 | -36.9815 | -36.9815 | 6.6667 | 0 | -2.963 | 0 | 40 | 20 | 0
[8 empty] | 23 | 13.8 | 6.6667 | 92 | -38.4555 | -38.4555 | 6.6667 | 0 | -2.963 | 0 | 40 | 20 | 0
[8 empty] | 24 | 14.4 | 6.6667 | 96 | -39.9019 | -39.9019 | 6.6667 | 0 | -2.963 | 0 | 40 | 20 | 0
[8 empty] | 25 | 15 | 6.6667 | 100 | -41.3194 | -41.3194 | 6.6667 | 0 | -2.963 | 0 | 40 | 20 | 0
[8 empty] | 26 | 15.6 | 6.6667 | 104 | -42.707 | -42.707 | 6.6667 | 0 | -2.963 | 0 | 40 | 20 | 0
[8 empty] | 27 | 16.2 | 6.6667 | 108 | -44.0634 | -44.0634 | 6.6667 | 0 | -2.963 | 0 | 40 | 20 | 0
[8 empty] | 28 | 16.8 | 6.6667 | 112 | -45.3874 | -45.3874 | 6.6667 | 0 | -2.963 | 0 | 40 | 20 | 0
[8 empty] | 29 | 17.4 | 6.6667 | 116 | -46.6778 | -46.6778 | 6.6667 | 0 | -2.963 | 0 | 40 | 20 | 0
[8 empty] | 30 | 18 | 6.6667 | 120 | -47.9333 | -47.9333 | 6.6667 | 0 | -2.963 | 0 | 40 | 20 | 0
[8 empty] | 31 | 18.6 | 6.6667 | 124 | -49.1529 | -49.1529 | 6.6667 | 0 | -2.963 | 0 | 40 | 20 | 0
[8 empty] | 32 | 19.2 | 6.6667 | 128 | -50.3353 | -50.3353 | 6.6667 | 0 | -2.963 | 0 | 40 | 20 | 0
[8 empty] | 33 | 19.8 | 6.6667 | 132 | -51.4793 | -51.4793 | 6.6667 | 0 | -2.963 | 0 | 40 | 20 | 0
[8 empty] | 34 | 20.4 | 6.6667 | 136 | -52.5836 | -52.5836 | 6.6667 | 0 | -2.963 | 0 | 40 | 20 | 0
[8 empty] | 35 | 21 | 6.6667 | 140 | -53.6472 | -53.6472 | 6.6667 | 0 | -2.963 | 0 | 40 | 20 | 0
[8 empty] | 36 | 21.6 | 6.6667 | 144 | -54.6688 | -54.6688 | 6.6667 | 0 | -2.963 | 0 | 40 | 20 | 0
[8 empty] | 37 | 22.2 | 6.6667 | 148 | -55.6472 | -55.6472 | 6.6667 | 0 | -2.963 | 0 | 40 | 20 | 0
[8 empty] | 38 | 22.8 | 6.6667 | 152 | -56.5812 | -56.5812 | 6.6667 | 0 | -2.963 | 0 | 40 | 20 | 0
[8 empty] | 39 | 23.4 | 6.6667 | 156 | -57.4695 | -57.4695 | 6.6667 | 0 | -2.963 | 0 | 40 | 20 | 0
[8 empty] | 40 | 24 | 6.6667 | 160 | -58.3111 | -58.3111 | 6.6667 | 0 | -2.963 | 0 | 40 | 20 | 0
[8 empty] | 41 | 24.6 | 6.6667 | 164 | -59.1047 | -59.1047 | 6.6667 | 0 | -2.963 | 0 | 40 | 20 | 0
[8 empty] | 42 | 25.2 | 6.6667 | 168 | -59.8491 | -59.8491 | 6.6667 | 0 | -2.963 | 0 | 40 | 20 | 0
[8 empty] | 43 | 25.8 | 6.6667 | 172 | -60.543 | -60.543 | 6.6667 | 0 | -2.963 | 0 | 40 | 20 | 0
[8 empty] | 44 | 26.4 | 6.6667 | 176 | -61.1854 | -61.1854 | 6.6667 | 0 | -2.963 | 0 | 40 | 20 | 0
[8 empty] | 45 | 27 | 6.6667 | 180 | -61.775 | -61.775 | 6.6667 | 0 | -2.963 | 0 | 40 | 20 | 0
[8 empty] | 46 | 27.6 | 6.6667 | 184 | -62.3106 | -62.3106 | 6.6667 | 0 | -2.963 | 0 | 40 | 20 | 0
[8 empty] | 47 | 28.2 | 6.6667 | 188 | -62.791 | -62.791 | 6.6667 | 0 | -2.963 | 0 | 40 | 20 | 0
[8 empty] | 48 | 28.8 | 6.6667 | 192 | -63.2149 | -63.2149 | 6.6667 | 0 | -2.963 | 0 | 40 | 20 | 0
[8 empty] | 49 | 29.4 | 6.6667 | 196 | -63.5813 | -63.5813 | 6.6667 | 0 | -2.963 | 0 | 40 | 20 | 0
[8 empty] | 50 | 30 | 6.6667 | 200 | -63.8889 | -63.8889 | 6.6667 | 0 | -2.963 | 0 | 40 | 20 | 0
[8 empty] | 51 | 30.6 | 6.6667 | 204 | -64.1365 | -64.1365 | 6.6667 | 0 | -2.963 | 0 | 40 | 20 | 0
[8 empty] | 52 | 31.2 | 6.6667 | 208 | -64.3228 | -64.3228 | 6.6667 | 0 | -2.963 | 0 | 40 | 20 | 0
[8 empty] | 53 | 31.8 | 6.6667 | 212 | -64.4468 | -64.4468 | 6.6667 | 0 | -2.963 | 0 | 40 | 20 | 0
[8 empty] | 54 | 32.4 | 6.6667 | 216 | -64.5072 | -64.5072 | 6.6667 | 0 | -2.963 | 0 | 40 | 20 | 0
[8 empty] | 55 | 33 | 6.6667 | 220 | -64.5028 | -64.5028 | 6.6667 | 0 | -2.963 | 0 | 40 | 20 | 0
[8 empty] | 56 | 33.6 | 6.6667 | 224 | -64.4324 | -64.4324 | 6.6667 | 0 | -2.963 | 0 | 40 | 20 | 0
[8 empty] | 57 | 34.2 | 6.6667 | 228 | -64.2947 | -64.2947 | 6.6667 | 0 | -2.963 | 0 | 40 | 20 | 0
[8 empty] | 58 | 34.8 | 6.6667 | 232 | -64.0887 | -64.0887 | 6.6667 | 0 | -2.963 | 0 | 40 | 20 | 0
[8 empty] | 59 | 35.4 | 6.6667 | 236 | -63.8131 | -63.8131 | 6.6667 | 0 | -2.963 | 0 | 40 | 20 | 0
[8 empty] | 60 | 36 | 6.6667 | 240 | -63.4667 | -63.4667 | 6.6667 | 0 | -2.963 | 0 | 40 | 20 | 0
[8 empty] | 61 | 36.6 | 6.6667 | 244 | -63.0482 | -63.0482 | 6.6667 | 0 | -2.963 | 0 | 40 | 20 | 0
[8 empty] | 62 | 37.2 | 6.6667 | 248 | -62.5566 | -62.5566 | 6.6667 | 0 | -2.963 | 0 | 40 | 20 | 0
[8 empty] | 63 | 37.8 | 6.6667 | 252 | -61.9906 | -61.9906 | 6.6667 | 0 | -2.963 | 0 | 40 | 20 | 0
[8 empty] | 64 | 38.4 | 6.6667 | 256 | -61.349 | -61.349 | 6.6667 | 0 | -2.963 | 0 | 40 | 20 | 0
[8 empty] | 65 | 39 | 6.6667 | 260 | -60.6306 | -60.6306 | 6.6667 | 0 | -2.963 | 0 | 40 | 20 | 0
[8 empty] | 66 | 39.6 | 6.6667 | 264 | -59.8341 | -59.8341 | 6.6667 | 0 | -2.963 | 0 | 40 | 20 | 0
[8 empty] | 67 | 40.2 | -13.3333 | 264 | -58.9585 | -58.9585 | 6.6667 | 0 | -2.963 | 0 | 40 | 20 | 0
[8 empty] | 68 | 40.8 | -13.3333 | 256 | -58.0025 | -58.0039 | 6.6667 | 0 | -2.963 | 0 | 40 | 20 | 0
[8 empty] | 69 | 41.4 | -13.3333 | 248 | -56.9649 | -56.9725 | 6.6667 | 0 | -2.963 | 0 | 40 | 20 | 0
[8 empty] | 70 | 42 | -13.3333 | 240 | -55.8444 | -55.8667 | 6.6667 | 0 | -2.963 | 0 | 40 | 20 | 0
[8 empty] | 71 | 42.6 | -13.3333 | 232 | -54.64 | -54.6888 | 6.6667 | 0 | -2.963 | 0 | 40 | 20 | 0
[8 empty] | 72 | 43.2 | -13.3333 | 224 | -53.3504 | -53.4414 | 6.6667 | 0 | -2.963 | 0 | 40 | 20 | 0
[8 empty] | 73 | 43.8 | -13.3333 | 216 | -51.9744 | -52.1268 | 6.6667 | 0 | -2.963 | 0 | 40 | 20 | 0
[8 empty] | 74 | 44.4 | -13.3333 | 208 | -50.5108 | -50.7474 | 6.6667 | 0 | -2.963 | 0 | 40 | 20 | 0
[8 empty] | 75 | 45 | -13.3333 | 200 | -48.9583 | -49.3056 | 6.6667 | 0 | -2.963 | 0 | 40 | 20 | 0
[8 empty] | 76 | 45.6 | -13.3333 | 192 | -47.3159 | -47.8037 | 6.6667 | 0 | -2.963 | 0 | 40 | 20 | 0
[8 empty] | 77 | 46.2 | -13.3333 | 184 | -45.5823 | -46.2443 | 6.6667 | 0 | -2.963 | 0 | 40 | 20 | 0
[8 empty] | 78 | 46.8 | -13.3333 | 176 | -43.7563 | -44.6297 | 6.6667 | 0 | -2.963 | 0 | 40 | 20 | 0
[8 empty] | 79 | 47.4 | -13.3333 | 168 | -41.8366 | -42.9623 | 6.6667 | 0 | -2.963 | 0 | 40 | 20 | 0
[8 empty] | 80 | 48 | -13.3333 | 160 | -39.8222 | -41.2444 | 6.6667 | 0 | -2.963 | 0 | 40 | 20 | 0
[8 empty] | 81 | 48.6 | -13.3333 | 152 | -37.7118 | -39.4786 | 6.6667 | 0 | -2.963 | 0 | 40 | 20 | 0
[8 empty] | 82 | 49.2 | -13.3333 | 144 | -35.5042 | -37.6672 | 6.6667 | 0 | -2.963 | 0 | 40 | 20 | 0
[8 empty] | 83 | 49.8 | -13.3333 | 136 | -33.1982 | -35.8126 | 6.6667 | 0 | -2.963 | 0 | 40 | 20 | 0
[8 empty] | 84 | 50.4 | -13.3333 | 128 | -30.7925 | -33.9172 | 6.6667 | 0 | -2.963 | 0 | 40 | 20 | 0
[8 empty] | 85 | 51 | -13.3333 | 120 | -28.2861 | -31.9833 | 6.6667 | 0 | -2.963 | 0 | 40 | 20 | 0
[8 empty] | 86 | 51.6 | -13.3333 | 112 | -25.6777 | -30.0135 | 6.6667 | 0 | -2.963 | 0 | 40 | 20 | 0
[8 empty] | 87 | 52.2 | -13.3333 | 104 | -22.9661 | -28.0101 | 6.6667 | 0 | -2.963 | 0 | 40 | 20 | 0
[8 empty] | 88 | 52.8 | -13.3333 | 96 | -20.15 | -25.9755 | 6.6667 | 0 | -2.963 | 0 | 40 | 20 | 0
[8 empty] | 89 | 53.4 | -13.3333 | 88 | -17.2284 | -23.912 | 6.6667 | 0 | -2.963 | 0 | 40 | 20 | 0
[8 empty] | 90 | 54 | -13.3333 | 80 | -14.2 | -21.8222 | 6.6667 | 0 | -2.963 | 0 | 40 | 20 | 0
[8 empty] | 91 | 54.6 | -13.3333 | 72 | -11.0636 | -19.7084 | 6.6667 | 0 | -2.963 | 0 | 40 | 20 | 0
[8 empty] | 92 | 55.2 | -13.3333 | 64 | -7.818 | -17.573 | 6.6667 | 0 | -2.963 | 0 | 40 | 20 | 0
[8 empty] | 93 | 55.8 | -13.3333 | 56 | -4.4619 | -15.4184 | 6.6667 | 0 | -2.963 | 0 | 40 | 20 | 0
[8 empty] | 94 | 56.4 | -13.3333 | 48 | -0.99431 | -13.2469 | 6.6667 | 0 | -2.963 | 0 | 40 | 20 | 0
[8 empty] | 95 | 57 | -13.3333 | 40 | 2.5861 | -11.0611 | 6.6667 | 0 | -2.963 | 0 | 40 | 20 | 0
[8 empty] | 96 | 57.6 | -13.3333 | 32 | 6.2805 | -8.8633 | 6.6667 | 0 | -2.963 | 0 | 40 | 20 | 0
[8 empty] | 97 | 58.2 | -13.3333 | 24 | 10.0902 | -6.6559 | 6.6667 | 0 | -2.963 | 0 | 40 | 20 | 0
[8 empty] | 98 | 58.8 | -13.3333 | 16 | 14.0162 | -4.4412 | 6.6667 | 0 | -2.963 | 0 | 40 | 20 | 0
[8 empty] | 99 | 59.4 | -13.3333 | 8 | 18.0598 | -2.2218 | 6.6667 | 0 | -2.963 | 0 | 40 | 20 | 0
[8 empty] | 100 | 60 | -13.3333 | 0 | 22.2222 | 7.1054e-15 | 6.6667 | 0 | -2.963 | 0 | 40 | 20 | 0
Beam deflection caused by fifth concentrated load
[8 empty] | n | x | V | M | yLeft | y | RA | MA | qA | yA | a | P,Mo,or wa | wl
[8 empty] | 0 | 0 | 3.3333 | 0 | 0 | 0 | 3.3333 | 0 | -1.6204 | 0 | 50 | 20 | 0
[8 empty] | 1 | 0.6 | 3.3333 | 2 | -0.97212 | -0.97212 | 3.3333 | 0 | -1.6204 | 0 | 50 | 20 | 0
[8 empty] | 2 | 1.2 | 3.3333 | 4 | -1.9436 | -1.9436 | 3.3333 | 0 | -1.6204 | 0 | 50 | 20 | 0
[8 empty] | 3 | 1.8 | 3.3333 | 6 | -2.914 | -2.914 | 3.3333 | 0 | -1.6204 | 0 | 50 | 20 | 0
[8 empty] | 4 | 2.4 | 3.3333 | 8 | -3.8825 | -3.8825 | 3.3333 | 0 | -1.6204 | 0 | 50 | 20 | 0
[8 empty] | 5 | 3 | 3.3333 | 10 | -4.8486 | -4.8486 | 3.3333 | 0 | -1.6204 | 0 | 50 | 20 | 0
[8 empty] | 6 | 3.6 | 3.3333 | 12 | -5.8117 | -5.8117 | 3.3333 | 0 | -1.6204 | 0 | 50 | 20 | 0
[8 empty] | 7 | 4.2 | 3.3333 | 14 | -6.7713 | -6.7713 | 3.3333 | 0 | -1.6204 | 0 | 50 | 20 | 0
[8 empty] | 8 | 4.8 | 3.3333 | 16 | -7.7266 | -7.7266 | 3.3333 | 0 | -1.6204 | 0 | 50 | 20 | 0
[8 empty] | 9 | 5.4 | 3.3333 | 18 | -8.6771 | -8.6771 | 3.3333 | 0 | -1.6204 | 0 | 50 | 20 | 0
[8 empty] | 10 | 6 | 3.3333 | 20 | -9.6222 | -9.6222 | 3.3333 | 0 | -1.6204 | 0 | 50 | 20 | 0
[8 empty] | 11 | 6.6 | 3.3333 | 22 | -10.5613 | -10.5613 | 3.3333 | 0 | -1.6204 | 0 | 50 | 20 | 0
[8 empty] | 12 | 7.2 | 3.3333 | 24 | -11.4939 | -11.4939 | 3.3333 | 0 | -1.6204 | 0 | 50 | 20 | 0
[8 empty] | 13 | 7.8 | 3.3333 | 26 | -12.4192 | -12.4192 | 3.3333 | 0 | -1.6204 | 0 | 50 | 20 | 0
[8 empty] | 14 | 8.4 | 3.3333 | 28 | -13.3367 | -13.3367 | 3.3333 | 0 | -1.6204 | 0 | 50 | 20 | 0
[8 empty] | 15 | 9 | 3.3333 | 30 | -14.2458 | -14.2458 | 3.3333 | 0 | -1.6204 | 0 | 50 | 20 | 0
[8 empty] | 16 | 9.6 | 3.3333 | 32 | -15.146 | -15.146 | 3.3333 | 0 | -1.6204 | 0 | 50 | 20 | 0
[8 empty] | 17 | 10.2 | 3.3333 | 34 | -16.0365 | -16.0365 | 3.3333 | 0 | -1.6204 | 0 | 50 | 20 | 0
[8 empty] | 18 | 10.8 | 3.3333 | 36 | -16.9168 | -16.9168 | 3.3333 | 0 | -1.6204 | 0 | 50 | 20 | 0
[8 empty] | 19 | 11.4 | 3.3333 | 38 | -17.7863 | -17.7863 | 3.3333 | 0 | -1.6204 | 0 | 50 | 20 | 0
[8 empty] | 20 | 12 | 3.3333 | 40 | -18.6444 | -18.6444 | 3.3333 | 0 | -1.6204 | 0 | 50 | 20 | 0
[8 empty] | 21 | 12.6 | 3.3333 | 42 | -19.4906 | -19.4906 | 3.3333 | 0 | -1.6204 | 0 | 50 | 20 | 0
[8 empty] | 22 | 13.2 | 3.3333 | 44 | -20.3241 | -20.3241 | 3.3333 | 0 | -1.6204 | 0 | 50 | 20 | 0
[8 empty] | 23 | 13.8 | 3.3333 | 46 | -21.1444 | -21.1444 | 3.3333 | 0 | -1.6204 | 0 | 50 | 20 | 0
[8 empty] | 24 | 14.4 | 3.3333 | 48 | -21.9509 | -21.9509 | 3.3333 | 0 | -1.6204 | 0 | 50 | 20 | 0
[8 empty] | 25 | 15 | 3.3333 | 50 | -22.7431 | -22.7431 | 3.3333 | 0 | -1.6204 | 0 | 50 | 20 | 0
[8 empty] | 26 | 15.6 | 3.3333 | 52 | -23.5202 | -23.5202 | 3.3333 | 0 | -1.6204 | 0 | 50 | 20 | 0
[8 empty] | 27 | 16.2 | 3.3333 | 54 | -24.2817 | -24.2817 | 3.3333 | 0 | -1.6204 | 0 | 50 | 20 | 0
[8 empty] | 28 | 16.8 | 3.3333 | 56 | -25.027 | -25.027 | 3.3333 | 0 | -1.6204 | 0 | 50 | 20 | 0
[8 empty] | 29 | 17.4 | 3.3333 | 58 | -25.7555 | -25.7555 | 3.3333 | 0 | -1.6204 | 0 | 50 | 20 | 0
[8 empty] | 30 | 18 | 3.3333 | 60 | -26.4667 | -26.4667 | 3.3333 | 0 | -1.6204 | 0 | 50 | 20 | 0
[8 empty] | 31 | 18.6 | 3.3333 | 62 | -27.1598 | -27.1598 | 3.3333 | 0 | -1.6204 | 0 | 50 | 20 | 0
[8 empty] | 32 | 19.2 | 3.3333 | 64 | -27.8343 | -27.8343 | 3.3333 | 0 | -1.6204 | 0 | 50 | 20 | 0
[8 empty] | 33 | 19.8 | 3.3333 | 66 | -28.4896 | -28.4896 | 3.3333 | 0 | -1.6204 | 0 | 50 | 20 | 0
[8 empty] | 34 | 20.4 | 3.3333 | 68 | -29.1252 | -29.1252 | 3.3333 | 0 | -1.6204 | 0 | 50 | 20 | 0
[8 empty] | 35 | 21 | 3.3333 | 70 | -29.7403 | -29.7403 | 3.3333 | 0 | -1.6204 | 0 | 50 | 20 | 0
[8 empty] | 36 | 21.6 | 3.3333 | 72 | -30.3344 | -30.3344 | 3.3333 | 0 | -1.6204 | 0 | 50 | 20 | 0
[8 empty] | 37 | 22.2 | 3.3333 | 74 | -30.9069 | -30.9069 | 3.3333 | 0 | -1.6204 | 0 | 50 | 20 | 0
[8 empty] | 38 | 22.8 | 3.3333 | 76 | -31.4572 | -31.4572 | 3.3333 | 0 | -1.6204 | 0 | 50 | 20 | 0
[8 empty] | 39 | 23.4 | 3.3333 | 78 | -31.9848 | -31.9848 | 3.3333 | 0 | -1.6204 | 0 | 50 | 20 | 0
[8 empty] | 40 | 24 | 3.3333 | 80 | -32.4889 | -32.4889 | 3.3333 | 0 | -1.6204 | 0 | 50 | 20 | 0
[8 empty] | 41 | 24.6 | 3.3333 | 82 | -32.969 | -32.969 | 3.3333 | 0 | -1.6204 | 0 | 50 | 20 | 0
[8 empty] | 42 | 25.2 | 3.3333 | 84 | -33.4245 | -33.4245 | 3.3333 | 0 | -1.6204 | 0 | 50 | 20 | 0
[8 empty] | 43 | 25.8 | 3.3333 | 86 | -33.8549 | -33.8549 | 3.3333 | 0 | -1.6204 | 0 | 50 | 20 | 0
[8 empty] | 44 | 26.4 | 3.3333 | 88 | -34.2594 | -34.2594 | 3.3333 | 0 | -1.6204 | 0 | 50 | 20 | 0
[8 empty] | 45 | 27 | 3.3333 | 90 | -34.6375 | -34.6375 | 3.3333 | 0 | -1.6204 | 0 | 50 | 20 | 0
[8 empty] | 46 | 27.6 | 3.3333 | 92 | -34.9886 | -34.9886 | 3.3333 | 0 | -1.6204 | 0 | 50 | 20 | 0
[8 empty] | 47 | 28.2 | 3.3333 | 94 | -35.3121 | -35.3121 | 3.3333 | 0 | -1.6204 | 0 | 50 | 20 | 0
[8 empty] | 48 | 28.8 | 3.3333 | 96 | -35.6075 | -35.6075 | 3.3333 | 0 | -1.6204 | 0 | 50 | 20 | 0
[8 empty] | 49 | 29.4 | 3.3333 | 98 | -35.874 | -35.874 | 3.3333 | 0 | -1.6204 | 0 | 50 | 20 | 0
[8 empty] | 50 | 30 | 3.3333 | 100 | -36.1111 | -36.1111 | 3.3333 | 0 | -1.6204 | 0 | 50 | 20 | 0
[8 empty] | 51 | 30.6 | 3.3333 | 102 | -36.3182 | -36.3182 | 3.3333 | 0 | -1.6204 | 0 | 50 | 20 | 0
[8 empty] | 52 | 31.2 | 3.3333 | 104 | -36.4948 | -36.4948 | 3.3333 | 0 | -1.6204 | 0 | 50 | 20 | 0
[8 empty] | 53 | 31.8 | 3.3333 | 106 | -36.6401 | -36.6401 | 3.3333 | 0 | -1.6204 | 0 | 50 | 20 | 0
[8 empty] | 54 | 32.4 | 3.3333 | 108 | -36.7536 | -36.7536 | 3.3333 | 0 | -1.6204 | 0 | 50 | 20 | 0
[8 empty] | 55 | 33 | 3.3333 | 110 | -36.8347 | -36.8347 | 3.3333 | 0 | -1.6204 | 0 | 50 | 20 | 0
[8 empty] | 56 | 33.6 | 3.3333 | 112 | -36.8828 | -36.8828 | 3.3333 | 0 | -1.6204 | 0 | 50 | 20 | 0
[8 empty] | 57 | 34.2 | 3.3333 | 114 | -36.8974 | -36.8974 | 3.3333 | 0 | -1.6204 | 0 | 50 | 20 | 0
[8 empty] | 58 | 34.8 | 3.3333 | 116 | -36.8777 | -36.8777 | 3.3333 | 0 | -1.6204 | 0 | 50 | 20 | 0
[8 empty] | 59 | 35.4 | 3.3333 | 118 | -36.8232 | -36.8232 | 3.3333 | 0 | -1.6204 | 0 | 50 | 20 | 0
[8 empty] | 60 | 36 | 3.3333 | 120 | -36.7333 | -36.7333 | 3.3333 | 0 | -1.6204 | 0 | 50 | 20 | 0
[8 empty] | 61 | 36.6 | 3.3333 | 122 | -36.6075 | -36.6075 | 3.3333 | 0 | -1.6204 | 0 | 50 | 20 | 0
[8 empty] | 62 | 37.2 | 3.3333 | 124 | -36.445 | -36.445 | 3.3333 | 0 | -1.6204 | 0 | 50 | 20 | 0
[8 empty] | 63 | 37.8 | 3.3333 | 126 | -36.2453 | -36.2453 | 3.3333 | 0 | -1.6204 | 0 | 50 | 20 | 0
[8 empty] | 64 | 38.4 | 3.3333 | 128 | -36.0078 | -36.0078 | 3.3333 | 0 | -1.6204 | 0 | 50 | 20 | 0
[8 empty] | 65 | 39 | 3.3333 | 130 | -35.7319 | -35.7319 | 3.3333 | 0 | -1.6204 | 0 | 50 | 20 | 0
[8 empty] | 66 | 39.6 | 3.3333 | 132 | -35.4171 | -35.4171 | 3.3333 | 0 | -1.6204 | 0 | 50 | 20 | 0
[8 empty] | 67 | 40.2 | 3.3333 | 134 | -35.0626 | -35.0626 | 3.3333 | 0 | -1.6204 | 0 | 50 | 20 | 0
[8 empty] | 68 | 40.8 | 3.3333 | 136 | -34.6679 | -34.6679 | 3.3333 | 0 | -1.6204 | 0 | 50 | 20 | 0
[8 empty] | 69 | 41.4 | 3.3333 | 138 | -34.2324 | -34.2324 | 3.3333 | 0 | -1.6204 | 0 | 50 | 20 | 0
[8 empty] | 70 | 42 | 3.3333 | 140 | -33.7556 | -33.7556 | 3.3333 | 0 | -1.6204 | 0 | 50 | 20 | 0
[8 empty] | 71 | 42.6 | 3.3333 | 142 | -33.2367 | -33.2367 | 3.3333 | 0 | -1.6204 | 0 | 50 | 20 | 0
[8 empty] | 72 | 43.2 | 3.3333 | 144 | -32.6752 | -32.6752 | 3.3333 | 0 | -1.6204 | 0 | 50 | 20 | 0
[8 empty] | 73 | 43.8 | 3.3333 | 146 | -32.0705 | -32.0705 | 3.3333 | 0 | -1.6204 | 0 | 50 | 20 | 0
[8 empty] | 74 | 44.4 | 3.3333 | 148 | -31.422 | -31.422 | 3.3333 | 0 | -1.6204 | 0 | 50 | 20 | 0
[8 empty] | 75 | 45 | 3.3333 | 150 | -30.7292 | -30.7292 | 3.3333 | 0 | -1.6204 | 0 | 50 | 20 | 0
[8 empty] | 76 | 45.6 | 3.3333 | 152 | -29.9913 | -29.9913 | 3.3333 | 0 | -1.6204 | 0 | 50 | 20 | 0
[8 empty] | 77 | 46.2 | 3.3333 | 154 | -29.2078 | -29.2078 | 3.3333 | 0 | -1.6204 | 0 | 50 | 20 | 0
[8 empty] | 78 | 46.8 | 3.3333 | 156 | -28.3781 | -28.3781 | 3.3333 | 0 | -1.6204 | 0 | 50 | 20 | 0
[8 empty] | 79 | 47.4 | 3.3333 | 158 | -27.5017 | -27.5017 | 3.3333 | 0 | -1.6204 | 0 | 50 | 20 | 0
[8 empty] | 80 | 48 | 3.3333 | 160 | -26.5778 | -26.5778 | 3.3333 | 0 | -1.6204 | 0 | 50 | 20 | 0
[8 empty] | 81 | 48.6 | 3.3333 | 162 | -25.6059 | -25.6059 | 3.3333 | 0 | -1.6204 | 0 | 50 | 20 | 0
[8 empty] | 82 | 49.2 | 3.3333 | 164 | -24.5854 | -24.5854 | 3.3333 | 0 | -1.6204 | 0 | 50 | 20 | 0
[8 empty] | 83 | 49.8 | 3.3333 | 166 | -23.5157 | -23.5157 | 3.3333 | 0 | -1.6204 | 0 | 50 | 20 | 0
[8 empty] | 84 | 50.4 | -16.6667 | 160 | -22.3963 | -22.3964 | 3.3333 | 0 | -1.6204 | 0 | 50 | 20 | 0
[8 empty] | 85 | 51 | -16.6667 | 150 | -21.2264 | -21.2292 | 3.3333 | 0 | -1.6204 | 0 | 50 | 20 | 0
[8 empty] | 86 | 51.6 | -16.6667 | 140 | -20.0055 | -20.0169 | 3.3333 | 0 | -1.6204 | 0 | 50 | 20 | 0
[8 empty] | 87 | 52.2 | -16.6667 | 130 | -18.733 | -18.7626 | 3.3333 | 0 | -1.6204 | 0 | 50 | 20 | 0
[8 empty] | 88 | 52.8 | -16.6667 | 120 | -17.4084 | -17.4693 | 3.3333 | 0 | -1.6204 | 0 | 50 | 20 | 0
[8 empty] | 89 | 53.4 | -16.6667 | 110 | -16.0309 | -16.1401 | 3.3333 | 0 | -1.6204 | 0 | 50 | 20 | 0
[8 empty] | 90 | 54 | -16.6667 | 100 | -14.6 | -14.7778 | 3.3333 | 0 | -1.6204 | 0 | 50 | 20 | 0
[8 empty] | 91 | 54.6 | -16.6667 | 90 | -13.1151 | -13.3855 | 3.3333 | 0 | -1.6204 | 0 | 50 | 20 | 0
[8 empty] | 92 | 55.2 | -16.6667 | 80 | -11.5756 | -11.9662 | 3.3333 | 0 | -1.6204 | 0 | 50 | 20 | 0
[8 empty] | 93 | 55.8 | -16.6667 | 70 | -9.981 | -10.5229 | 3.3333 | 0 | -1.6204 | 0 | 50 | 20 | 0
[8 empty] | 94 | 56.4 | -16.6667 | 60 | -8.3305 | -9.0587 | 3.3333 | 0 | -1.6204 | 0 | 50 | 20 | 0
[8 empty] | 95 | 57 | -16.6667 | 50 | -6.6236 | -7.5764 | 3.3333 | 0 | -1.6204 | 0 | 50 | 20 | 0
[8 empty] | 96 | 57.6 | -16.6667 | 40 | -4.8597 | -6.0791 | 3.3333 | 0 | -1.6204 | 0 | 50 | 20 | 0
[8 empty] | 97 | 58.2 | -16.6667 | 30 | -3.0383 | -4.5698 | 3.3333 | 0 | -1.6204 | 0 | 50 | 20 | 0
[8 empty] | 98 | 58.8 | -16.6667 | 20 | -1.1586 | -3.0516 | 3.3333 | 0 | -1.6204 | 0 | 50 | 20 | 0
[8 empty] | 99 | 59.4 | -16.6667 | 10 | 0.7799 | -1.5273 | 3.3333 | 0 | -1.6204 | 0 | 50 | 20 | 0
[8 empty] | 100 | 60 | -16.6667 | 0 | 2.7778 | -6.2172e-15 | 3.3333 | 0 | -1.6204 | 0 | 50 | 20 | 0

## 7. One Dist Load
| Single Distributed Load Calculations - SI Units |  |  |  |  | References and Equations
Calculation of Moment, Shear, Deflection, and Reactions
For a general discussion, including examples, of the calculation of shear and bending-moment
diagrams and deflections, see
Enter values in yellow cells only.
Roark's Formulas for Stress and Strain, Eighth Edition Sec. 8.1
INPUT INFO |  | Input Information
Civil Engineering All-In-One PE Exam Guide: Breadth and Depth, Third Edition Sec. 102.12
|  | Length, L = |  | 12 | m
Marks’ Standard Handbook for Mechanical Engineers, Twelfth Edition Sec. 3.2.5
|  | Elastic Modulus, E = | Modulus, E = | 200 | GPa
Standard Handbook for Civil Engineers, Fifth Edition Sec. 6.5
|  | Moment of Inertia, I = | Inertia, I = | 600000 | cm4
Equations Used for These Calculations
|  | Load, w1 = |  | 60 | kN/m
|  | Load, w2 = |  | 240 | kN/m
|  | Length, a1 = |  | 3 | m
|  | Length, a2 = |  | 9 | m
RESULTS |  | Results of Calculation
For a distributed load beginning with the value wa at x = a and ending with the value wL at the end of the beam (x = L), the shear, moment, and deflection are given by the equations,
|  | Maximum moment = |  | 2141.617 | kN·m
|  | Maximum shear = |  | 945 | kN
|  | Maximum deflection = |  | 25.7837 | mm
|  | Force reaction, RA = |  | 405 | kN
|  | Force reaction, RB = |  | 945 | kN
in which the constants are defined by the boundary values,
and
Source: Roark’s Formulas for Stress and Strain, Eighth Edition Sec. 8.17. Table 8.1 , Case 2e
and the singularity functions are defined by
Source: Roark’s Formulas for Stress and Strain, Eighth Edition Sec. 8.1.6
The deflection of the beam caused by a loading extending from x = a1 to x = a1 + a2 can be found by superposition:
y(x) = yo(x, a1, w1, w12) - yo(x, a1 + a2, w2, w12)
where the value of the load at the end of beam is found from similar triangles to be
The shear, V, and moment, M, can be found similarly from superposition.
Deflec-
|  |  | Shear | Moment | tion
| n | x | V(x) | M(x) | y(x)
|  | (m) | (kN) | (kN·m) | (mm)
| 0 | 0 | 405 | 0 | 0
| 1 | 0.12 | 405 | 48.6 | -0.7532
| 2 | 0.24 | 405 | 97.2 | -1.5058
| 3 | 0.36 | 405 | 145.8 | -2.2573
| 4 | 0.48 | 405 | 194.4 | -3.007
| 5 | 0.6 | 405 | 243 | -3.7543
| 6 | 0.72 | 405 | 291.6 | -4.4988
| 7 | 0.84 | 405 | 340.2 | -5.2398
| 8 | 0.96 | 405 | 388.8 | -5.9766
| 9 | 1.08 | 405 | 437.4 | -6.7088
| 10 | 1.2 | 405 | 486 | -7.4358
| 11 | 1.32 | 405 | 534.6 | -8.1569
| 12 | 1.44 | 405 | 583.2 | -8.8716
| 13 | 1.56 | 405 | 631.8 | -9.5794
| 14 | 1.68 | 405 | 680.4 | -10.2795
| 15 | 1.8 | 405 | 729 | -10.9715
| 16 | 1.92 | 405 | 777.6 | -11.6547
| 17 | 2.04 | 405 | 826.2 | -12.3286
| 18 | 2.16 | 405 | 874.8 | -12.9925
| 19 | 2.28 | 405 | 923.4 | -13.646
| 20 | 2.4 | 405 | 972 | -14.2884
| 21 | 2.52 | 405 | 1020.6 | -14.9191
| 22 | 2.64 | 405 | 1069.2 | -15.5376
| 23 | 2.76 | 405 | 1117.8 | -16.1433
| 24 | 2.88 | 405 | 1166.4 | -16.7355
| 25 | 3 | 405 | 1215 | -17.3137
| 26 | 3.12 | 397.656 | 1263.1622 | -17.8774
| 27 | 3.24 | 390.024 | 1310.4259 | -18.4259
| 28 | 3.36 | 382.104 | 1356.7565 | -18.9587
| 29 | 3.48 | 373.896 | 1402.1194 | -19.4752
| 30 | 3.6 | 365.4 | 1446.48 | -19.9749
| 31 | 3.72 | 356.616 | 1489.8038 | -20.4572
| 32 | 3.84 | 347.544 | 1532.0563 | -20.9216
| 33 | 3.96 | 338.184 | 1573.2029 | -21.3677
| 34 | 4.08 | 328.536 | 1613.209 | -21.7949
| 35 | 4.2 | 318.6 | 1652.04 | -22.2027
| 36 | 4.32 | 308.376 | 1689.6614 | -22.5907
| 37 | 4.44 | 297.864 | 1726.0387 | -22.9584
| 38 | 4.56 | 287.064 | 1761.1373 | -23.3055
| 39 | 4.68 | 275.976 | 1794.9226 | -23.6313
| 40 | 4.8 | 264.6 | 1827.36 | -23.9357
| 41 | 4.92 | 252.936 | 1858.415 | -24.2181
| 42 | 5.04 | 240.984 | 1888.0531 | -24.4782
| 43 | 5.16 | 228.744 | 1916.2397 | -24.7157
| 44 | 5.28 | 216.216 | 1942.9402 | -24.9302
| 45 | 5.4 | 203.4 | 1968.12 | -25.1213
| 46 | 5.52 | 190.296 | 1991.7446 | -25.2889
| 47 | 5.64 | 176.904 | 2013.7795 | -25.4325
| 48 | 5.76 | 163.224 | 2034.1901 | -25.552
| 49 | 5.88 | 149.256 | 2052.9418 | -25.6471
| 50 | 6 | 135 | 2070 | -25.7175
| 51 | 6.12 | 120.456 | 2085.3302 | -25.7631
| 52 | 6.24 | 105.624 | 2098.8979 | -25.7837
| 53 | 6.36 | 90.504 | 2110.6685 | -25.7791
| 54 | 6.48 | 75.096 | 2120.6074 | -25.7491
| 55 | 6.6 | 59.4 | 2128.68 | -25.6938
| 56 | 6.72 | 43.416 | 2134.8518 | -25.6128
| 57 | 6.84 | 27.144 | 2139.0883 | -25.5063
| 58 | 6.96 | 10.584 | 2141.3549 | -25.3741
| 59 | 7.08 | -6.264 | 2141.617 | -25.2162
| 60 | 7.2 | -23.4 | 2139.84 | -25.0326
| 61 | 7.32 | -40.824 | 2135.9894 | -24.8233
| 62 | 7.44 | -58.536 | 2130.0307 | -24.5884
| 63 | 7.56 | -76.536 | 2121.9293 | -24.3279
| 64 | 7.68 | -94.824 | 2111.6506 | -24.042
| 65 | 7.8 | -113.4 | 2099.16 | -23.7308
| 66 | 7.92 | -132.264 | 2084.423 | -23.3943
| 67 | 8.04 | -151.416 | 2067.4051 | -23.0329
| 68 | 8.16 | -170.856 | 2048.0717 | -22.6466
| 69 | 8.28 | -190.584 | 2026.3882 | -22.2358
| 70 | 8.4 | -210.6 | 2002.32 | -21.8006
| 71 | 8.52 | -230.904 | 1975.8326 | -21.3414
| 72 | 8.64 | -251.496 | 1946.8915 | -20.8585
| 73 | 8.76 | -272.376 | 1915.4621 | -20.3523
| 74 | 8.88 | -293.544 | 1881.5098 | -19.8231
| 75 | 9 | -315 | 1845 | -19.2713
| 76 | 9.12 | -336.744 | 1805.8982 | -18.6973
| 77 | 9.24 | -358.776 | 1764.1699 | -18.1017
| 78 | 9.36 | -381.096 | 1719.7805 | -17.4849
| 79 | 9.48 | -403.704 | 1672.6954 | -16.8475
| 80 | 9.6 | -426.6 | 1622.88 | -16.19
| 81 | 9.72 | -449.784 | 1570.2998 | -15.5131
| 82 | 9.84 | -473.256 | 1514.9203 | -14.8173
| 83 | 9.96 | -497.016 | 1456.7069 | -14.1033
| 84 | 10.08 | -521.064 | 1395.625 | -13.3718
| 85 | 10.2 | -545.4 | 1331.64 | -12.6237
| 86 | 10.32 | -570.024 | 1264.7174 | -11.8595
| 87 | 10.44 | -594.936 | 1194.8227 | -11.0801
| 88 | 10.56 | -620.136 | 1121.9213 | -10.2865
| 89 | 10.68 | -645.624 | 1045.9786 | -9.4793
| 90 | 10.8 | -671.4 | 966.96 | -8.6596
| 91 | 10.92 | -697.464 | 884.831 | -7.8283
| 92 | 11.04 | -723.816 | 799.5571 | -6.9864
| 93 | 11.16 | -750.456 | 711.1037 | -6.1349
| 94 | 11.28 | -777.384 | 619.4362 | -5.2749
| 95 | 11.4 | -804.6 | 524.52 | -4.4075
| 96 | 11.52 | -832.104 | 426.3206 | -3.5337
| 97 | 11.64 | -859.896 | 324.8035 | -2.6549
| 98 | 11.76 | -887.976 | 219.9341 | -1.7721
| 99 | 11.88 | -916.344 | 111.6778 | -0.88672
| 100 | 12 | -945 | 0 | 5.3291e-15
Copyright © McGraw-Hill Global Education Holdings, LLC. All rights reserved.
Work Area (intermediate calculations)
First distributed load extends from x = a1 to x = L.
[9 empty] | n | x | V | M | yLeft | y | RA | MA | qA | yA | a | P,Mo,or wa | wl
[9 empty] | 0 | 0 | 405 | 0 | 0 | 0 | 405 | 0 | -6.2775 | 0 | 3 | 60 | 240
[9 empty] | 1 | 0.12 | 405 | 48.6 | -0.7532 | -0.7532 | 405 | 0 | -6.2775 | 0 | 3 | 60 | 240
[9 empty] | 2 | 0.24 | 405 | 97.2 | -1.5058 | -1.5058 | 405 | 0 | -6.2775 | 0 | 3 | 60 | 240
[9 empty] | 3 | 0.36 | 405 | 145.8 | -2.2573 | -2.2573 | 405 | 0 | -6.2775 | 0 | 3 | 60 | 240
[9 empty] | 4 | 0.48 | 405 | 194.4 | -3.007 | -3.007 | 405 | 0 | -6.2775 | 0 | 3 | 60 | 240
[9 empty] | 5 | 0.6 | 405 | 243 | -3.7543 | -3.7543 | 405 | 0 | -6.2775 | 0 | 3 | 60 | 240
[9 empty] | 6 | 0.72 | 405 | 291.6 | -4.4988 | -4.4988 | 405 | 0 | -6.2775 | 0 | 3 | 60 | 240
[9 empty] | 7 | 0.84 | 405 | 340.2 | -5.2398 | -5.2398 | 405 | 0 | -6.2775 | 0 | 3 | 60 | 240
[9 empty] | 8 | 0.96 | 405 | 388.8 | -5.9766 | -5.9766 | 405 | 0 | -6.2775 | 0 | 3 | 60 | 240
[9 empty] | 9 | 1.08 | 405 | 437.4 | -6.7088 | -6.7088 | 405 | 0 | -6.2775 | 0 | 3 | 60 | 240
[9 empty] | 10 | 1.2 | 405 | 486 | -7.4358 | -7.4358 | 405 | 0 | -6.2775 | 0 | 3 | 60 | 240
[9 empty] | 11 | 1.32 | 405 | 534.6 | -8.1569 | -8.1569 | 405 | 0 | -6.2775 | 0 | 3 | 60 | 240
[9 empty] | 12 | 1.44 | 405 | 583.2 | -8.8716 | -8.8716 | 405 | 0 | -6.2775 | 0 | 3 | 60 | 240
[9 empty] | 13 | 1.56 | 405 | 631.8 | -9.5794 | -9.5794 | 405 | 0 | -6.2775 | 0 | 3 | 60 | 240
[9 empty] | 14 | 1.68 | 405 | 680.4 | -10.2795 | -10.2795 | 405 | 0 | -6.2775 | 0 | 3 | 60 | 240
[9 empty] | 15 | 1.8 | 405 | 729 | -10.9715 | -10.9715 | 405 | 0 | -6.2775 | 0 | 3 | 60 | 240
[9 empty] | 16 | 1.92 | 405 | 777.6 | -11.6547 | -11.6547 | 405 | 0 | -6.2775 | 0 | 3 | 60 | 240
[9 empty] | 17 | 2.04 | 405 | 826.2 | -12.3286 | -12.3286 | 405 | 0 | -6.2775 | 0 | 3 | 60 | 240
[9 empty] | 18 | 2.16 | 405 | 874.8 | -12.9925 | -12.9925 | 405 | 0 | -6.2775 | 0 | 3 | 60 | 240
[9 empty] | 19 | 2.28 | 405 | 923.4 | -13.646 | -13.646 | 405 | 0 | -6.2775 | 0 | 3 | 60 | 240
[9 empty] | 20 | 2.4 | 405 | 972 | -14.2884 | -14.2884 | 405 | 0 | -6.2775 | 0 | 3 | 60 | 240
[9 empty] | 21 | 2.52 | 405 | 1020.6 | -14.9191 | -14.9191 | 405 | 0 | -6.2775 | 0 | 3 | 60 | 240
[9 empty] | 22 | 2.64 | 405 | 1069.2 | -15.5376 | -15.5376 | 405 | 0 | -6.2775 | 0 | 3 | 60 | 240
[9 empty] | 23 | 2.76 | 405 | 1117.8 | -16.1433 | -16.1433 | 405 | 0 | -6.2775 | 0 | 3 | 60 | 240
[9 empty] | 24 | 2.88 | 405 | 1166.4 | -16.7355 | -16.7355 | 405 | 0 | -6.2775 | 0 | 3 | 60 | 240
[9 empty] | 25 | 3 | 405 | 1215 | -17.3137 | -17.3137 | 405 | 0 | -6.2775 | 0 | 3 | 60 | 240
[9 empty] | 26 | 3.12 | 397.656 | 1263.1622 | -17.8774 | -17.8774 | 405 | 0 | -6.2775 | 0 | 3 | 60 | 240
[9 empty] | 27 | 3.24 | 390.024 | 1310.4259 | -18.4259 | -18.4259 | 405 | 0 | -6.2775 | 0 | 3 | 60 | 240
[9 empty] | 28 | 3.36 | 382.104 | 1356.7565 | -18.9587 | -18.9587 | 405 | 0 | -6.2775 | 0 | 3 | 60 | 240
[9 empty] | 29 | 3.48 | 373.896 | 1402.1194 | -19.4751 | -19.4752 | 405 | 0 | -6.2775 | 0 | 3 | 60 | 240
[9 empty] | 30 | 3.6 | 365.4 | 1446.48 | -19.9746 | -19.9749 | 405 | 0 | -6.2775 | 0 | 3 | 60 | 240
[9 empty] | 31 | 3.72 | 356.616 | 1489.8038 | -20.4566 | -20.4572 | 405 | 0 | -6.2775 | 0 | 3 | 60 | 240
[9 empty] | 32 | 3.84 | 347.544 | 1532.0563 | -20.9206 | -20.9216 | 405 | 0 | -6.2775 | 0 | 3 | 60 | 240
[9 empty] | 33 | 3.96 | 338.184 | 1573.2029 | -21.3658 | -21.3677 | 405 | 0 | -6.2775 | 0 | 3 | 60 | 240
[9 empty] | 34 | 4.08 | 328.536 | 1613.209 | -21.7919 | -21.7949 | 405 | 0 | -6.2775 | 0 | 3 | 60 | 240
[9 empty] | 35 | 4.2 | 318.6 | 1652.04 | -22.1981 | -22.2027 | 405 | 0 | -6.2775 | 0 | 3 | 60 | 240
[9 empty] | 36 | 4.32 | 308.376 | 1689.6614 | -22.5838 | -22.5907 | 405 | 0 | -6.2775 | 0 | 3 | 60 | 240
[9 empty] | 37 | 4.44 | 297.864 | 1726.0387 | -22.9486 | -22.9584 | 405 | 0 | -6.2775 | 0 | 3 | 60 | 240
[9 empty] | 38 | 4.56 | 287.064 | 1761.1373 | -23.2918 | -23.3055 | 405 | 0 | -6.2775 | 0 | 3 | 60 | 240
[9 empty] | 39 | 4.68 | 275.976 | 1794.9226 | -23.6129 | -23.6313 | 405 | 0 | -6.2775 | 0 | 3 | 60 | 240
[9 empty] | 40 | 4.8 | 264.6 | 1827.36 | -23.9112 | -23.9357 | 405 | 0 | -6.2775 | 0 | 3 | 60 | 240
[9 empty] | 41 | 4.92 | 252.936 | 1858.415 | -24.1862 | -24.2181 | 405 | 0 | -6.2775 | 0 | 3 | 60 | 240
[9 empty] | 42 | 5.04 | 240.984 | 1888.0531 | -24.4372 | -24.4782 | 405 | 0 | -6.2775 | 0 | 3 | 60 | 240
[9 empty] | 43 | 5.16 | 228.744 | 1916.2397 | -24.6638 | -24.7157 | 405 | 0 | -6.2775 | 0 | 3 | 60 | 240
[9 empty] | 44 | 5.28 | 216.216 | 1942.9402 | -24.8653 | -24.9302 | 405 | 0 | -6.2775 | 0 | 3 | 60 | 240
[9 empty] | 45 | 5.4 | 203.4 | 1968.12 | -25.0411 | -25.1213 | 405 | 0 | -6.2775 | 0 | 3 | 60 | 240
[9 empty] | 46 | 5.52 | 190.296 | 1991.7446 | -25.1907 | -25.2889 | 405 | 0 | -6.2775 | 0 | 3 | 60 | 240
[9 empty] | 47 | 5.64 | 176.904 | 2013.7795 | -25.3135 | -25.4325 | 405 | 0 | -6.2775 | 0 | 3 | 60 | 240
[9 empty] | 48 | 5.76 | 163.224 | 2034.1901 | -25.4089 | -25.552 | 405 | 0 | -6.2775 | 0 | 3 | 60 | 240
[9 empty] | 49 | 5.88 | 149.256 | 2052.9418 | -25.4762 | -25.6471 | 405 | 0 | -6.2775 | 0 | 3 | 60 | 240
[9 empty] | 50 | 6 | 135 | 2070 | -25.515 | -25.7175 | 405 | 0 | -6.2775 | 0 | 3 | 60 | 240
[9 empty] | 51 | 6.12 | 120.456 | 2085.3302 | -25.5246 | -25.7631 | 405 | 0 | -6.2775 | 0 | 3 | 60 | 240
[9 empty] | 52 | 6.24 | 105.624 | 2098.8979 | -25.5045 | -25.7837 | 405 | 0 | -6.2775 | 0 | 3 | 60 | 240
[9 empty] | 53 | 6.36 | 90.504 | 2110.6685 | -25.4541 | -25.7791 | 405 | 0 | -6.2775 | 0 | 3 | 60 | 240
[9 empty] | 54 | 6.48 | 75.096 | 2120.6074 | -25.3727 | -25.7491 | 405 | 0 | -6.2775 | 0 | 3 | 60 | 240
[9 empty] | 55 | 6.6 | 59.4 | 2128.68 | -25.2599 | -25.6938 | 405 | 0 | -6.2775 | 0 | 3 | 60 | 240
[9 empty] | 56 | 6.72 | 43.416 | 2134.8518 | -25.1149 | -25.6128 | 405 | 0 | -6.2775 | 0 | 3 | 60 | 240
[9 empty] | 57 | 6.84 | 27.144 | 2139.0883 | -24.9373 | -25.5063 | 405 | 0 | -6.2775 | 0 | 3 | 60 | 240
[9 empty] | 58 | 6.96 | 10.584 | 2141.3549 | -24.7265 | -25.3741 | 405 | 0 | -6.2775 | 0 | 3 | 60 | 240
[9 empty] | 59 | 7.08 | -6.264 | 2141.617 | -24.4819 | -25.2162 | 405 | 0 | -6.2775 | 0 | 3 | 60 | 240
[9 empty] | 60 | 7.2 | -23.4 | 2139.84 | -24.2028 | -25.0326 | 405 | 0 | -6.2775 | 0 | 3 | 60 | 240
[9 empty] | 61 | 7.32 | -40.824 | 2135.9894 | -23.8887 | -24.8233 | 405 | 0 | -6.2775 | 0 | 3 | 60 | 240
[9 empty] | 62 | 7.44 | -58.536 | 2130.0307 | -23.5391 | -24.5884 | 405 | 0 | -6.2775 | 0 | 3 | 60 | 240
[9 empty] | 63 | 7.56 | -76.536 | 2121.9293 | -23.1533 | -24.3279 | 405 | 0 | -6.2775 | 0 | 3 | 60 | 240
[9 empty] | 64 | 7.68 | -94.824 | 2111.6506 | -22.7308 | -24.042 | 405 | 0 | -6.2775 | 0 | 3 | 60 | 240
[9 empty] | 65 | 7.8 | -113.4 | 2099.16 | -22.271 | -23.7308 | 405 | 0 | -6.2775 | 0 | 3 | 60 | 240
[9 empty] | 66 | 7.92 | -132.264 | 2084.423 | -21.7732 | -23.3943 | 405 | 0 | -6.2775 | 0 | 3 | 60 | 240
[9 empty] | 67 | 8.04 | -151.416 | 2067.4051 | -21.2369 | -23.0329 | 405 | 0 | -6.2775 | 0 | 3 | 60 | 240
[9 empty] | 68 | 8.16 | -170.856 | 2048.0717 | -20.6616 | -22.6466 | 405 | 0 | -6.2775 | 0 | 3 | 60 | 240
[9 empty] | 69 | 8.28 | -190.584 | 2026.3882 | -20.0466 | -22.2358 | 405 | 0 | -6.2775 | 0 | 3 | 60 | 240
[9 empty] | 70 | 8.4 | -210.6 | 2002.32 | -19.3914 | -21.8006 | 405 | 0 | -6.2775 | 0 | 3 | 60 | 240
[9 empty] | 71 | 8.52 | -230.904 | 1975.8326 | -18.6954 | -21.3414 | 405 | 0 | -6.2775 | 0 | 3 | 60 | 240
[9 empty] | 72 | 8.64 | -251.496 | 1946.8915 | -17.9579 | -20.8585 | 405 | 0 | -6.2775 | 0 | 3 | 60 | 240
[9 empty] | 73 | 8.76 | -272.376 | 1915.4621 | -17.1784 | -20.3523 | 405 | 0 | -6.2775 | 0 | 3 | 60 | 240
[9 empty] | 74 | 8.88 | -293.544 | 1881.5098 | -16.3564 | -19.8231 | 405 | 0 | -6.2775 | 0 | 3 | 60 | 240
[9 empty] | 75 | 9 | -315 | 1845 | -15.4913 | -19.2713 | 405 | 0 | -6.2775 | 0 | 3 | 60 | 240
[9 empty] | 76 | 9.12 | -336.744 | 1805.8982 | -14.5823 | -18.6973 | 405 | 0 | -6.2775 | 0 | 3 | 60 | 240
[9 empty] | 77 | 9.24 | -358.776 | 1764.1699 | -13.6291 | -18.1017 | 405 | 0 | -6.2775 | 0 | 3 | 60 | 240
[9 empty] | 78 | 9.36 | -381.096 | 1719.7805 | -12.6309 | -17.4849 | 405 | 0 | -6.2775 | 0 | 3 | 60 | 240
[9 empty] | 79 | 9.48 | -403.704 | 1672.6954 | -11.5873 | -16.8475 | 405 | 0 | -6.2775 | 0 | 3 | 60 | 240
[9 empty] | 80 | 9.6 | -426.6 | 1622.88 | -10.4976 | -16.19 | 405 | 0 | -6.2775 | 0 | 3 | 60 | 240
[9 empty] | 81 | 9.72 | -449.784 | 1570.2998 | -9.3612 | -15.5131 | 405 | 0 | -6.2775 | 0 | 3 | 60 | 240
[9 empty] | 82 | 9.84 | -473.256 | 1514.9203 | -8.1776 | -14.8173 | 405 | 0 | -6.2775 | 0 | 3 | 60 | 240
[9 empty] | 83 | 9.96 | -497.016 | 1456.7069 | -6.9462 | -14.1033 | 405 | 0 | -6.2775 | 0 | 3 | 60 | 240
[9 empty] | 84 | 10.08 | -521.064 | 1395.625 | -5.6664 | -13.3718 | 405 | 0 | -6.2775 | 0 | 3 | 60 | 240
[9 empty] | 85 | 10.2 | -545.4 | 1331.64 | -4.3376 | -12.6237 | 405 | 0 | -6.2775 | 0 | 3 | 60 | 240
[9 empty] | 86 | 10.32 | -570.024 | 1264.7174 | -2.9592 | -11.8595 | 405 | 0 | -6.2775 | 0 | 3 | 60 | 240
[9 empty] | 87 | 10.44 | -594.936 | 1194.8227 | -1.5306 | -11.0801 | 405 | 0 | -6.2775 | 0 | 3 | 60 | 240
[9 empty] | 88 | 10.56 | -620.136 | 1121.9213 | -0.051322 | -10.2865 | 405 | 0 | -6.2775 | 0 | 3 | 60 | 240
[9 empty] | 89 | 10.68 | -645.624 | 1045.9786 | 1.4793 | -9.4793 | 405 | 0 | -6.2775 | 0 | 3 | 60 | 240
[9 empty] | 90 | 10.8 | -671.4 | 966.96 | 3.0618 | -8.6596 | 405 | 0 | -6.2775 | 0 | 3 | 60 | 240
[9 empty] | 91 | 10.92 | -697.464 | 884.831 | 4.6968 | -7.8283 | 405 | 0 | -6.2775 | 0 | 3 | 60 | 240
[9 empty] | 92 | 11.04 | -723.816 | 799.5571 | 6.3849 | -6.9864 | 405 | 0 | -6.2775 | 0 | 3 | 60 | 240
[9 empty] | 93 | 11.16 | -750.456 | 711.1037 | 8.1266 | -6.1349 | 405 | 0 | -6.2775 | 0 | 3 | 60 | 240
[9 empty] | 94 | 11.28 | -777.384 | 619.4362 | 9.9226 | -5.2749 | 405 | 0 | -6.2775 | 0 | 3 | 60 | 240
[9 empty] | 95 | 11.4 | -804.6 | 524.52 | 11.7734 | -4.4075 | 405 | 0 | -6.2775 | 0 | 3 | 60 | 240
[9 empty] | 96 | 11.52 | -832.104 | 426.3206 | 13.6795 | -3.5337 | 405 | 0 | -6.2775 | 0 | 3 | 60 | 240
[9 empty] | 97 | 11.64 | -859.896 | 324.8035 | 15.6417 | -2.6549 | 405 | 0 | -6.2775 | 0 | 3 | 60 | 240
[9 empty] | 98 | 11.76 | -887.976 | 219.9341 | 17.6605 | -1.7721 | 405 | 0 | -6.2775 | 0 | 3 | 60 | 240
[9 empty] | 99 | 11.88 | -916.344 | 111.6778 | 19.7364 | -0.88672 | 405 | 0 | -6.2775 | 0 | 3 | 60 | 240
[9 empty] | 100 | 12 | -945 | 0 | 21.87 | 5.3291e-15 | 405 | 0 | -6.2775 | 0 | 3 | 60 | 240
Negative distributed load extends form x = a1 + a2 to x = L.
[9 empty] | n | x | V | M | yLeft | y | RA | MA | qA | yA | a | P,Mo,or wa | wl
[9 empty] | 0 | 0 | 0 | 0 | 0 | 0 | 0 | 0 | 0 | 0 | 12 | -240 | -240
[9 empty] | 1 | 0.12 | 0 | 0 | 0 | 0 | 0 | 0 | 0 | 0 | 12 | -240 | -240
[9 empty] | 2 | 0.24 | 0 | 0 | 0 | 0 | 0 | 0 | 0 | 0 | 12 | -240 | -240
[9 empty] | 3 | 0.36 | 0 | 0 | 0 | 0 | 0 | 0 | 0 | 0 | 12 | -240 | -240
[9 empty] | 4 | 0.48 | 0 | 0 | 0 | 0 | 0 | 0 | 0 | 0 | 12 | -240 | -240
[9 empty] | 5 | 0.6 | 0 | 0 | 0 | 0 | 0 | 0 | 0 | 0 | 12 | -240 | -240
[9 empty] | 6 | 0.72 | 0 | 0 | 0 | 0 | 0 | 0 | 0 | 0 | 12 | -240 | -240
[9 empty] | 7 | 0.84 | 0 | 0 | 0 | 0 | 0 | 0 | 0 | 0 | 12 | -240 | -240
[9 empty] | 8 | 0.96 | 0 | 0 | 0 | 0 | 0 | 0 | 0 | 0 | 12 | -240 | -240
[9 empty] | 9 | 1.08 | 0 | 0 | 0 | 0 | 0 | 0 | 0 | 0 | 12 | -240 | -240
[9 empty] | 10 | 1.2 | 0 | 0 | 0 | 0 | 0 | 0 | 0 | 0 | 12 | -240 | -240
[9 empty] | 11 | 1.32 | 0 | 0 | 0 | 0 | 0 | 0 | 0 | 0 | 12 | -240 | -240
[9 empty] | 12 | 1.44 | 0 | 0 | 0 | 0 | 0 | 0 | 0 | 0 | 12 | -240 | -240
[9 empty] | 13 | 1.56 | 0 | 0 | 0 | 0 | 0 | 0 | 0 | 0 | 12 | -240 | -240
[9 empty] | 14 | 1.68 | 0 | 0 | 0 | 0 | 0 | 0 | 0 | 0 | 12 | -240 | -240
[9 empty] | 15 | 1.8 | 0 | 0 | 0 | 0 | 0 | 0 | 0 | 0 | 12 | -240 | -240
[9 empty] | 16 | 1.92 | 0 | 0 | 0 | 0 | 0 | 0 | 0 | 0 | 12 | -240 | -240
[9 empty] | 17 | 2.04 | 0 | 0 | 0 | 0 | 0 | 0 | 0 | 0 | 12 | -240 | -240
[9 empty] | 18 | 2.16 | 0 | 0 | 0 | 0 | 0 | 0 | 0 | 0 | 12 | -240 | -240
[9 empty] | 19 | 2.28 | 0 | 0 | 0 | 0 | 0 | 0 | 0 | 0 | 12 | -240 | -240
[9 empty] | 20 | 2.4 | 0 | 0 | 0 | 0 | 0 | 0 | 0 | 0 | 12 | -240 | -240
[9 empty] | 21 | 2.52 | 0 | 0 | 0 | 0 | 0 | 0 | 0 | 0 | 12 | -240 | -240
[9 empty] | 22 | 2.64 | 0 | 0 | 0 | 0 | 0 | 0 | 0 | 0 | 12 | -240 | -240
[9 empty] | 23 | 2.76 | 0 | 0 | 0 | 0 | 0 | 0 | 0 | 0 | 12 | -240 | -240
[9 empty] | 24 | 2.88 | 0 | 0 | 0 | 0 | 0 | 0 | 0 | 0 | 12 | -240 | -240
[9 empty] | 25 | 3 | 0 | 0 | 0 | 0 | 0 | 0 | 0 | 0 | 12 | -240 | -240
[9 empty] | 26 | 3.12 | 0 | 0 | 0 | 0 | 0 | 0 | 0 | 0 | 12 | -240 | -240
[9 empty] | 27 | 3.24 | 0 | 0 | 0 | 0 | 0 | 0 | 0 | 0 | 12 | -240 | -240
[9 empty] | 28 | 3.36 | 0 | 0 | 0 | 0 | 0 | 0 | 0 | 0 | 12 | -240 | -240
[9 empty] | 29 | 3.48 | 0 | 0 | 0 | 0 | 0 | 0 | 0 | 0 | 12 | -240 | -240
[9 empty] | 30 | 3.6 | 0 | 0 | 0 | 0 | 0 | 0 | 0 | 0 | 12 | -240 | -240
[9 empty] | 31 | 3.72 | 0 | 0 | 0 | 0 | 0 | 0 | 0 | 0 | 12 | -240 | -240
[9 empty] | 32 | 3.84 | 0 | 0 | 0 | 0 | 0 | 0 | 0 | 0 | 12 | -240 | -240
[9 empty] | 33 | 3.96 | 0 | 0 | 0 | 0 | 0 | 0 | 0 | 0 | 12 | -240 | -240
[9 empty] | 34 | 4.08 | 0 | 0 | 0 | 0 | 0 | 0 | 0 | 0 | 12 | -240 | -240
[9 empty] | 35 | 4.2 | 0 | 0 | 0 | 0 | 0 | 0 | 0 | 0 | 12 | -240 | -240
[9 empty] | 36 | 4.32 | 0 | 0 | 0 | 0 | 0 | 0 | 0 | 0 | 12 | -240 | -240
[9 empty] | 37 | 4.44 | 0 | 0 | 0 | 0 | 0 | 0 | 0 | 0 | 12 | -240 | -240
[9 empty] | 38 | 4.56 | 0 | 0 | 0 | 0 | 0 | 0 | 0 | 0 | 12 | -240 | -240
[9 empty] | 39 | 4.68 | 0 | 0 | 0 | 0 | 0 | 0 | 0 | 0 | 12 | -240 | -240
[9 empty] | 40 | 4.8 | 0 | 0 | 0 | 0 | 0 | 0 | 0 | 0 | 12 | -240 | -240
[9 empty] | 41 | 4.92 | 0 | 0 | 0 | 0 | 0 | 0 | 0 | 0 | 12 | -240 | -240
[9 empty] | 42 | 5.04 | 0 | 0 | 0 | 0 | 0 | 0 | 0 | 0 | 12 | -240 | -240
[9 empty] | 43 | 5.16 | 0 | 0 | 0 | 0 | 0 | 0 | 0 | 0 | 12 | -240 | -240
[9 empty] | 44 | 5.28 | 0 | 0 | 0 | 0 | 0 | 0 | 0 | 0 | 12 | -240 | -240
[9 empty] | 45 | 5.4 | 0 | 0 | 0 | 0 | 0 | 0 | 0 | 0 | 12 | -240 | -240
[9 empty] | 46 | 5.52 | 0 | 0 | 0 | 0 | 0 | 0 | 0 | 0 | 12 | -240 | -240
[9 empty] | 47 | 5.64 | 0 | 0 | 0 | 0 | 0 | 0 | 0 | 0 | 12 | -240 | -240
[9 empty] | 48 | 5.76 | 0 | 0 | 0 | 0 | 0 | 0 | 0 | 0 | 12 | -240 | -240
[9 empty] | 49 | 5.88 | 0 | 0 | 0 | 0 | 0 | 0 | 0 | 0 | 12 | -240 | -240
[9 empty] | 50 | 6 | 0 | 0 | 0 | 0 | 0 | 0 | 0 | 0 | 12 | -240 | -240
[9 empty] | 51 | 6.12 | 0 | 0 | 0 | 0 | 0 | 0 | 0 | 0 | 12 | -240 | -240
[9 empty] | 52 | 6.24 | 0 | 0 | 0 | 0 | 0 | 0 | 0 | 0 | 12 | -240 | -240
[9 empty] | 53 | 6.36 | 0 | 0 | 0 | 0 | 0 | 0 | 0 | 0 | 12 | -240 | -240
[9 empty] | 54 | 6.48 | 0 | 0 | 0 | 0 | 0 | 0 | 0 | 0 | 12 | -240 | -240
[9 empty] | 55 | 6.6 | 0 | 0 | 0 | 0 | 0 | 0 | 0 | 0 | 12 | -240 | -240
[9 empty] | 56 | 6.72 | 0 | 0 | 0 | 0 | 0 | 0 | 0 | 0 | 12 | -240 | -240
[9 empty] | 57 | 6.84 | 0 | 0 | 0 | 0 | 0 | 0 | 0 | 0 | 12 | -240 | -240
[9 empty] | 58 | 6.96 | 0 | 0 | 0 | 0 | 0 | 0 | 0 | 0 | 12 | -240 | -240
[9 empty] | 59 | 7.08 | 0 | 0 | 0 | 0 | 0 | 0 | 0 | 0 | 12 | -240 | -240
[9 empty] | 60 | 7.2 | 0 | 0 | 0 | 0 | 0 | 0 | 0 | 0 | 12 | -240 | -240
[9 empty] | 61 | 7.32 | 0 | 0 | 0 | 0 | 0 | 0 | 0 | 0 | 12 | -240 | -240
[9 empty] | 62 | 7.44 | 0 | 0 | 0 | 0 | 0 | 0 | 0 | 0 | 12 | -240 | -240
[9 empty] | 63 | 7.56 | 0 | 0 | 0 | 0 | 0 | 0 | 0 | 0 | 12 | -240 | -240
[9 empty] | 64 | 7.68 | 0 | 0 | 0 | 0 | 0 | 0 | 0 | 0 | 12 | -240 | -240
[9 empty] | 65 | 7.8 | 0 | 0 | 0 | 0 | 0 | 0 | 0 | 0 | 12 | -240 | -240
[9 empty] | 66 | 7.92 | 0 | 0 | 0 | 0 | 0 | 0 | 0 | 0 | 12 | -240 | -240
[9 empty] | 67 | 8.04 | 0 | 0 | 0 | 0 | 0 | 0 | 0 | 0 | 12 | -240 | -240
[9 empty] | 68 | 8.16 | 0 | 0 | 0 | 0 | 0 | 0 | 0 | 0 | 12 | -240 | -240
[9 empty] | 69 | 8.28 | 0 | 0 | 0 | 0 | 0 | 0 | 0 | 0 | 12 | -240 | -240
[9 empty] | 70 | 8.4 | 0 | 0 | 0 | 0 | 0 | 0 | 0 | 0 | 12 | -240 | -240
[9 empty] | 71 | 8.52 | 0 | 0 | 0 | 0 | 0 | 0 | 0 | 0 | 12 | -240 | -240
[9 empty] | 72 | 8.64 | 0 | 0 | 0 | 0 | 0 | 0 | 0 | 0 | 12 | -240 | -240
[9 empty] | 73 | 8.76 | 0 | 0 | 0 | 0 | 0 | 0 | 0 | 0 | 12 | -240 | -240
[9 empty] | 74 | 8.88 | 0 | 0 | 0 | 0 | 0 | 0 | 0 | 0 | 12 | -240 | -240
[9 empty] | 75 | 9 | 0 | 0 | 0 | 0 | 0 | 0 | 0 | 0 | 12 | -240 | -240
[9 empty] | 76 | 9.12 | 0 | 0 | 0 | 0 | 0 | 0 | 0 | 0 | 12 | -240 | -240
[9 empty] | 77 | 9.24 | 0 | 0 | 0 | 0 | 0 | 0 | 0 | 0 | 12 | -240 | -240
[9 empty] | 78 | 9.36 | 0 | 0 | 0 | 0 | 0 | 0 | 0 | 0 | 12 | -240 | -240
[9 empty] | 79 | 9.48 | 0 | 0 | 0 | 0 | 0 | 0 | 0 | 0 | 12 | -240 | -240
[9 empty] | 80 | 9.6 | 0 | 0 | 0 | 0 | 0 | 0 | 0 | 0 | 12 | -240 | -240
[9 empty] | 81 | 9.72 | 0 | 0 | 0 | 0 | 0 | 0 | 0 | 0 | 12 | -240 | -240
[9 empty] | 82 | 9.84 | 0 | 0 | 0 | 0 | 0 | 0 | 0 | 0 | 12 | -240 | -240
[9 empty] | 83 | 9.96 | 0 | 0 | 0 | 0 | 0 | 0 | 0 | 0 | 12 | -240 | -240
[9 empty] | 84 | 10.08 | 0 | 0 | 0 | 0 | 0 | 0 | 0 | 0 | 12 | -240 | -240
[9 empty] | 85 | 10.2 | 0 | 0 | 0 | 0 | 0 | 0 | 0 | 0 | 12 | -240 | -240
[9 empty] | 86 | 10.32 | 0 | 0 | 0 | 0 | 0 | 0 | 0 | 0 | 12 | -240 | -240
[9 empty] | 87 | 10.44 | 0 | 0 | 0 | 0 | 0 | 0 | 0 | 0 | 12 | -240 | -240
[9 empty] | 88 | 10.56 | 0 | 0 | 0 | 0 | 0 | 0 | 0 | 0 | 12 | -240 | -240
[9 empty] | 89 | 10.68 | 0 | 0 | 0 | 0 | 0 | 0 | 0 | 0 | 12 | -240 | -240
[9 empty] | 90 | 10.8 | 0 | 0 | 0 | 0 | 0 | 0 | 0 | 0 | 12 | -240 | -240
[9 empty] | 91 | 10.92 | 0 | 0 | 0 | 0 | 0 | 0 | 0 | 0 | 12 | -240 | -240
[9 empty] | 92 | 11.04 | 0 | 0 | 0 | 0 | 0 | 0 | 0 | 0 | 12 | -240 | -240
[9 empty] | 93 | 11.16 | 0 | 0 | 0 | 0 | 0 | 0 | 0 | 0 | 12 | -240 | -240
[9 empty] | 94 | 11.28 | 0 | 0 | 0 | 0 | 0 | 0 | 0 | 0 | 12 | -240 | -240
[9 empty] | 95 | 11.4 | 0 | 0 | 0 | 0 | 0 | 0 | 0 | 0 | 12 | -240 | -240
[9 empty] | 96 | 11.52 | 0 | 0 | 0 | 0 | 0 | 0 | 0 | 0 | 12 | -240 | -240
[9 empty] | 97 | 11.64 | 0 | 0 | 0 | 0 | 0 | 0 | 0 | 0 | 12 | -240 | -240
[9 empty] | 98 | 11.76 | 0 | 0 | 0 | 0 | 0 | 0 | 0 | 0 | 12 | -240 | -240
[9 empty] | 99 | 11.88 | 0 | 0 | 0 | 0 | 0 | 0 | 0 | 0 | 12 | -240 | -240
[9 empty] | 100 | 12 | 0 | 0 | 0 | 0 | 0 | 0 | 0 | 0 | 12 | -240 | -240
Distributed load (input)
[9 empty] | n | x | w
[9 empty] | 0 | 0 | 0
[9 empty] | 1 | 0.12 | 0
[9 empty] | 2 | 0.24 | 0
[9 empty] | 3 | 0.36 | 0
[9 empty] | 4 | 0.48 | 0
[9 empty] | 5 | 0.6 | 0
[9 empty] | 6 | 0.72 | 0
[9 empty] | 7 | 0.84 | 0
[9 empty] | 8 | 0.96 | 0
[9 empty] | 9 | 1.08 | 0
[9 empty] | 10 | 1.2 | 0
[9 empty] | 11 | 1.32 | 0
[9 empty] | 12 | 1.44 | 0
[9 empty] | 13 | 1.56 | 0
[9 empty] | 14 | 1.68 | 0
[9 empty] | 15 | 1.8 | 0
[9 empty] | 16 | 1.92 | 0
[9 empty] | 17 | 2.04 | 0
[9 empty] | 18 | 2.16 | 0
[9 empty] | 19 | 2.28 | 0
[9 empty] | 20 | 2.4 | 0
[9 empty] | 21 | 2.52 | 0
[9 empty] | 22 | 2.64 | 0
[9 empty] | 23 | 2.76 | 0
[9 empty] | 24 | 2.88 | 0
[9 empty] | 25 | 3 | 60
[9 empty] | 26 | 3.12 | 62.4
[9 empty] | 27 | 3.24 | 64.8
[9 empty] | 28 | 3.36 | 67.2
[9 empty] | 29 | 3.48 | 69.6
[9 empty] | 30 | 3.6 | 72
[9 empty] | 31 | 3.72 | 74.4
[9 empty] | 32 | 3.84 | 76.8
[9 empty] | 33 | 3.96 | 79.2
[9 empty] | 34 | 4.08 | 81.6
[9 empty] | 35 | 4.2 | 84
[9 empty] | 36 | 4.32 | 86.4
[9 empty] | 37 | 4.44 | 88.8
[9 empty] | 38 | 4.56 | 91.2
[9 empty] | 39 | 4.68 | 93.6
[9 empty] | 40 | 4.8 | 96
[9 empty] | 41 | 4.92 | 98.4
[9 empty] | 42 | 5.04 | 100.8
[9 empty] | 43 | 5.16 | 103.2
[9 empty] | 44 | 5.28 | 105.6
[9 empty] | 45 | 5.4 | 108
[9 empty] | 46 | 5.52 | 110.4
[9 empty] | 47 | 5.64 | 112.8
[9 empty] | 48 | 5.76 | 115.2
[9 empty] | 49 | 5.88 | 117.6
[9 empty] | 50 | 6 | 120
[9 empty] | 51 | 6.12 | 122.4
[9 empty] | 52 | 6.24 | 124.8
[9 empty] | 53 | 6.36 | 127.2
[9 empty] | 54 | 6.48 | 129.6
[9 empty] | 55 | 6.6 | 132
[9 empty] | 56 | 6.72 | 134.4
[9 empty] | 57 | 6.84 | 136.8
[9 empty] | 58 | 6.96 | 139.2
[9 empty] | 59 | 7.08 | 141.6
[9 empty] | 60 | 7.2 | 144
[9 empty] | 61 | 7.32 | 146.4
[9 empty] | 62 | 7.44 | 148.8
[9 empty] | 63 | 7.56 | 151.2
[9 empty] | 64 | 7.68 | 153.6
[9 empty] | 65 | 7.8 | 156
[9 empty] | 66 | 7.92 | 158.4
[9 empty] | 67 | 8.04 | 160.8
[9 empty] | 68 | 8.16 | 163.2
[9 empty] | 69 | 8.28 | 165.6
[9 empty] | 70 | 8.4 | 168
[9 empty] | 71 | 8.52 | 170.4
[9 empty] | 72 | 8.64 | 172.8
[9 empty] | 73 | 8.76 | 175.2
[9 empty] | 74 | 8.88 | 177.6
[9 empty] | 75 | 9 | 180
[9 empty] | 76 | 9.12 | 182.4
[9 empty] | 77 | 9.24 | 184.8
[9 empty] | 78 | 9.36 | 187.2
[9 empty] | 79 | 9.48 | 189.6
[9 empty] | 80 | 9.6 | 192
[9 empty] | 81 | 9.72 | 194.4
[9 empty] | 82 | 9.84 | 196.8
[9 empty] | 83 | 9.96 | 199.2
[9 empty] | 84 | 10.08 | 201.6
[9 empty] | 85 | 10.2 | 204
[9 empty] | 86 | 10.32 | 206.4
[9 empty] | 87 | 10.44 | 208.8
[9 empty] | 88 | 10.56 | 211.2
[9 empty] | 89 | 10.68 | 213.6
[9 empty] | 90 | 10.8 | 216
[9 empty] | 91 | 10.92 | 218.4
[9 empty] | 92 | 11.04 | 220.8
[9 empty] | 93 | 11.16 | 223.2
[9 empty] | 94 | 11.28 | 225.6
[9 empty] | 95 | 11.4 | 228
[9 empty] | 96 | 11.52 | 230.4
[9 empty] | 97 | 11.64 | 232.8
[9 empty] | 98 | 11.76 | 235.2
[9 empty] | 99 | 11.88 | 237.6
[9 empty] | 100 | 12 | 240

## 8. Two Dist Loads
| Two Distributed Loads Calculations - SI Units |  |  |  |  | References and Equations
Calculation of Moment, Shear, Deflection, and Reactions
For a general discussion, including examples, of the calculation of shear and bending-moment
diagrams and deflections, see
Enter values in yellow cells only.
Roark's Formulas for Stress and Strain, Eighth Edition Sec. 8.1
INPUT INFO |  | Input Information
Civil Engineering All-In-One PE Exam Guide: Breadth and Depth, Third Edition Sec. 102.12
|  | Length, L = |  | 12 | m
Marks’ Standard Handbook for Mechanical Engineers, Twelfth Edition Sec. 3.2.5
|  | Elastic Modulus, E = | Modulus, E = | 200 | GPa
Standard Handbook for Civil Engineers, Fifth Edition Sec. 6.5
|  | Moment of Inertia, I = | Inertia, I = | 600000 | cm4
Equations Used for These Calculations
|  | Load, w1 = |  | 0 | kN/m
|  | Load, w2 = |  | 60 | kN/m
|  | Length, a1 = |  | 0 | m |  |  | a3 > 0
|  | Length, a2 = |  | 3 | m
|  | Load, w3 = |  | 60 | kN/m
|  | Load, w4 = |  | 240 | kN/m | The deflection equation can be found by superposing the deflection equation for a distributed load given for the single distributed load case (Tab "One Dist Load"):
|  | Length, a3 = |  | 0.5 | m
y(x) = yo(x, a1, w1, w12) - yo(x, a1 + a2, w2, w12)
|  | Length, a4 = |  | 9 | m |  | + yo(x,a1 + a2 + a3, w3, w34) - yo(x, a1 + a2 + a3 + a4, w4, w34)
where
RESULTS |  | Results of Calculation
and
|  | Maximum moment = |  | 2005.6795 | kN·m
|  | Maximum shear = |  | 898.75 | kN
The shear, V, and moment, M, can be found similarly from superposition.
|  | Maximum deflection = |  | 24.2997 | mm
|  | Force reaction, RA = |  | 423.75 | kN
|  | Force reaction, RB = |  | 898.75 | kN
Deflec-
|  |  | Shear | Moment | tion
| n | x | V(x) | M(x) | y(x)
|  | (m) | (kN) | (kN·m) | (mm)
| 0 | 0 | 423.75 | 0 | 0
| 1 | 0.12 | 423.606 | 50.8442 | -0.71963
| 2 | 0.24 | 423.174 | 101.6539 | -1.4386
| 3 | 0.36 | 422.454 | 152.3945 | -2.1564
| 4 | 0.48 | 421.446 | 203.0314 | -2.8724
| 5 | 0.6 | 420.15 | 253.53 | -3.5859
| 6 | 0.72 | 418.566 | 303.8558 | -4.2964
| 7 | 0.84 | 416.694 | 353.9743 | -5.0033
| 8 | 0.96 | 414.534 | 403.8509 | -5.7059
| 9 | 1.08 | 412.086 | 453.451 | -6.4036
| 10 | 1.2 | 409.35 | 502.74 | -7.0959
| 11 | 1.32 | 406.326 | 551.6834 | -7.7822
| 12 | 1.44 | 403.014 | 600.2467 | -8.4619
| 13 | 1.56 | 399.414 | 648.3953 | -9.1343
| 14 | 1.68 | 395.526 | 696.0946 | -9.799
| 15 | 1.8 | 391.35 | 743.31 | -10.4553
| 16 | 1.92 | 386.886 | 790.007 | -11.1027
| 17 | 2.04 | 382.134 | 836.1511 | -11.7406
| 18 | 2.16 | 377.094 | 881.7077 | -12.3685
| 19 | 2.28 | 371.766 | 926.6422 | -12.9858
| 20 | 2.4 | 366.15 | 970.92 | -13.592
| 21 | 2.52 | 360.246 | 1014.5066 | -14.1866
| 22 | 2.64 | 354.054 | 1057.3675 | -14.7689
| 23 | 2.76 | 347.574 | 1099.4681 | -15.3386
| 24 | 2.88 | 340.806 | 1140.7738 | -15.8951
| 25 | 3 | 333.75 | 1181.25 | -16.4379
| 26 | 3.12 | 333.75 | 1221.3 | -16.9665
| 27 | 3.24 | 333.75 | 1261.35 | -17.4805
| 28 | 3.36 | 333.75 | 1301.4 | -17.9793
| 29 | 3.48 | 333.75 | 1341.45 | -18.4625
| 30 | 3.6 | 327.65 | 1381.1967 | -18.9296
| 31 | 3.72 | 320.066 | 1420.0625 | -19.3802
| 32 | 3.84 | 312.194 | 1458.001 | -19.8137
| 33 | 3.96 | 304.034 | 1494.9775 | -20.2297
| 34 | 4.08 | 295.586 | 1530.9576 | -20.6278
| 35 | 4.2 | 286.85 | 1565.9067 | -21.0075
| 36 | 4.32 | 277.826 | 1599.7901 | -21.3684
| 37 | 4.44 | 268.514 | 1632.5734 | -21.7101
| 38 | 4.56 | 258.914 | 1664.2219 | -22.0322
| 39 | 4.68 | 249.026 | 1694.7012 | -22.3344
| 40 | 4.8 | 238.85 | 1723.9767 | -22.6162
| 41 | 4.92 | 228.386 | 1752.0137 | -22.8773
| 42 | 5.04 | 217.634 | 1778.7778 | -23.1174
| 43 | 5.16 | 206.594 | 1804.2343 | -23.3362
| 44 | 5.28 | 195.266 | 1828.3488 | -23.5333
| 45 | 5.4 | 183.65 | 1851.0867 | -23.7085
| 46 | 5.52 | 171.746 | 1872.4133 | -23.8615
| 47 | 5.64 | 159.554 | 1892.2942 | -23.992
| 48 | 5.76 | 147.074 | 1910.6947 | -24.0997
| 49 | 5.88 | 134.306 | 1927.5804 | -24.1846
| 50 | 6 | 121.25 | 1942.9167 | -24.2463
| 51 | 6.12 | 107.906 | 1956.6689 | -24.2848
| 52 | 6.24 | 94.274 | 1968.8026 | -24.2997
| 53 | 6.36 | 80.354 | 1979.2831 | -24.291
| 54 | 6.48 | 66.146 | 1988.076 | -24.2586
| 55 | 6.6 | 51.65 | 1995.1467 | -24.2023
| 56 | 6.72 | 36.866 | 2000.4605 | -24.1221
| 57 | 6.84 | 21.794 | 2003.983 | -24.0179
| 58 | 6.96 | 6.434 | 2005.6795 | -23.8896
| 59 | 7.08 | -9.214 | 2005.5156 | -23.7373
| 60 | 7.2 | -25.15 | 2003.4567 | -23.5608
| 61 | 7.32 | -41.374 | 1999.4681 | -23.3604
| 62 | 7.44 | -57.886 | 1993.5154 | -23.136
| 63 | 7.56 | -74.686 | 1985.5639 | -22.8876
| 64 | 7.68 | -91.774 | 1975.5792 | -22.6154
| 65 | 7.8 | -109.15 | 1963.5267 | -22.3195
| 66 | 7.92 | -126.814 | 1949.3717 | -22.0001
| 67 | 8.04 | -144.766 | 1933.0798 | -21.6573
| 68 | 8.16 | -163.006 | 1914.6163 | -21.2912
| 69 | 8.28 | -181.534 | 1893.9468 | -20.9022
| 70 | 8.4 | -200.35 | 1871.0367 | -20.4905
| 71 | 8.52 | -219.454 | 1845.8513 | -20.0563
| 72 | 8.64 | -238.846 | 1818.3562 | -19.6
| 73 | 8.76 | -258.526 | 1788.5167 | -19.1218
| 74 | 8.88 | -278.494 | 1756.2984 | -18.6222
| 75 | 9 | -298.75 | 1721.6667 | -18.1016
| 76 | 9.12 | -319.294 | 1684.5869 | -17.5602
| 77 | 9.24 | -340.126 | 1645.0246 | -16.9987
| 78 | 9.36 | -361.246 | 1602.9451 | -16.4174
| 79 | 9.48 | -382.654 | 1558.314 | -15.8169
| 80 | 9.6 | -404.35 | 1511.0967 | -15.1977
| 81 | 9.72 | -426.334 | 1461.2585 | -14.5603
| 82 | 9.84 | -448.606 | 1408.765 | -13.9054
| 83 | 9.96 | -471.166 | 1353.5815 | -13.2336
| 84 | 10.08 | -494.014 | 1295.6736 | -12.5456
| 85 | 10.2 | -517.15 | 1235.0067 | -11.8421
| 86 | 10.32 | -540.574 | 1171.5461 | -11.1237
| 87 | 10.44 | -564.286 | 1105.2574 | -10.3912
| 88 | 10.56 | -588.286 | 1036.1059 | -9.6455
| 89 | 10.68 | -612.574 | 964.0572 | -8.8874
| 90 | 10.8 | -637.15 | 889.0767 | -8.1177
| 91 | 10.92 | -662.014 | 811.1297 | -7.3373
| 92 | 11.04 | -687.166 | 730.1818 | -6.5472
| 93 | 11.16 | -712.606 | 646.1983 | -5.7484
| 94 | 11.28 | -738.334 | 559.1448 | -4.9418
| 95 | 11.4 | -764.35 | 468.9867 | -4.1285
| 96 | 11.52 | -790.654 | 375.6893 | -3.3095
| 97 | 11.64 | -817.246 | 279.2182 | -2.4861
| 98 | 11.76 | -844.126 | 179.5387 | -1.6593
| 99 | 11.88 | -871.294 | 76.6164 | -0.83037
| 100 | 12 | -898.75 | -29.5833 | -0.00051649
Copyright © McGraw-Hill Global Education Holdings, LLC. All rights reserved.
Work Area (intermediate calculations)
Distributed load extends from x = a1 to x = L.
[9 empty] | n | x | V | M | yLeft | y | RA | MA | qA | yA | a | P,Mo,or wa | wl
[9 empty] | 0 | 0 | 480 | 0 | 0 | 0 | 480 | 0 | -6.72 | 0 | 0 | 0 | 240
[9 empty] | 1 | 0.12 | 479.856 | 57.5942 | -0.80628 | -0.80628 | 480 | 0 | -6.72 | 0 | 0 | 0 | 240
[9 empty] | 2 | 0.24 | 479.424 | 115.1539 | -1.6119 | -1.6119 | 480 | 0 | -6.72 | 0 | 0 | 0 | 240
[9 empty] | 3 | 0.36 | 478.704 | 172.6445 | -2.4161 | -2.4161 | 480 | 0 | -6.72 | 0 | 0 | 0 | 240
[9 empty] | 4 | 0.48 | 477.696 | 230.0314 | -3.2182 | -3.2182 | 480 | 0 | -6.72 | 0 | 0 | 0 | 240
[9 empty] | 5 | 0.6 | 476.4 | 287.28 | -4.0176 | -4.0176 | 480 | 0 | -6.72 | 0 | 0 | 0 | 240
[9 empty] | 6 | 0.72 | 474.816 | 344.3558 | -4.8135 | -4.8135 | 480 | 0 | -6.72 | 0 | 0 | 0 | 240
[9 empty] | 7 | 0.84 | 472.944 | 401.2243 | -5.6053 | -5.6053 | 480 | 0 | -6.72 | 0 | 0 | 0 | 240
[9 empty] | 8 | 0.96 | 470.784 | 457.8509 | -6.3922 | -6.3923 | 480 | 0 | -6.72 | 0 | 0 | 0 | 240
[9 empty] | 9 | 1.08 | 468.336 | 514.201 | -7.1736 | -7.1738 | 480 | 0 | -6.72 | 0 | 0 | 0 | 240
[9 empty] | 10 | 1.2 | 465.6 | 570.24 | -7.9488 | -7.9491 | 480 | 0 | -6.72 | 0 | 0 | 0 | 240
[9 empty] | 11 | 1.32 | 462.576 | 625.9334 | -8.7171 | -8.7176 | 480 | 0 | -6.72 | 0 | 0 | 0 | 240
[9 empty] | 12 | 1.44 | 459.264 | 681.2467 | -9.4777 | -9.4786 | 480 | 0 | -6.72 | 0 | 0 | 0 | 240
[9 empty] | 13 | 1.56 | 455.664 | 736.1453 | -10.2301 | -10.2314 | 480 | 0 | -6.72 | 0 | 0 | 0 | 240
[9 empty] | 14 | 1.68 | 451.776 | 790.5946 | -10.9735 | -10.9753 | 480 | 0 | -6.72 | 0 | 0 | 0 | 240
[9 empty] | 15 | 1.8 | 447.6 | 844.56 | -11.7072 | -11.7098 | 480 | 0 | -6.72 | 0 | 0 | 0 | 240
[9 empty] | 16 | 1.92 | 443.136 | 898.007 | -12.4305 | -12.4342 | 480 | 0 | -6.72 | 0 | 0 | 0 | 240
[9 empty] | 17 | 2.04 | 438.384 | 950.9011 | -13.1428 | -13.1477 | 480 | 0 | -6.72 | 0 | 0 | 0 | 240
[9 empty] | 18 | 2.16 | 433.344 | 1003.2077 | -13.8434 | -13.8499 | 480 | 0 | -6.72 | 0 | 0 | 0 | 240
[9 empty] | 19 | 2.28 | 428.016 | 1054.8922 | -14.5314 | -14.54 | 480 | 0 | -6.72 | 0 | 0 | 0 | 240
[9 empty] | 20 | 2.4 | 422.4 | 1105.92 | -15.2064 | -15.2175 | 480 | 0 | -6.72 | 0 | 0 | 0 | 240
[9 empty] | 21 | 2.52 | 416.496 | 1156.2566 | -15.8675 | -15.8816 | 480 | 0 | -6.72 | 0 | 0 | 0 | 240
[9 empty] | 22 | 2.64 | 410.304 | 1205.8675 | -16.5142 | -16.532 | 480 | 0 | -6.72 | 0 | 0 | 0 | 240
[9 empty] | 23 | 2.76 | 403.824 | 1254.7181 | -17.1456 | -17.1678 | 480 | 0 | -6.72 | 0 | 0 | 0 | 240
[9 empty] | 24 | 2.88 | 397.056 | 1302.7738 | -17.7611 | -17.7886 | 480 | 0 | -6.72 | 0 | 0 | 0 | 240
[9 empty] | 25 | 3 | 390 | 1350 | -18.36 | -18.3938 | 480 | 0 | -6.72 | 0 | 0 | 0 | 240
[9 empty] | 26 | 3.12 | 382.656 | 1396.3622 | -18.9416 | -18.9827 | 480 | 0 | -6.72 | 0 | 0 | 0 | 240
[9 empty] | 27 | 3.24 | 375.024 | 1441.8259 | -19.5053 | -19.5549 | 480 | 0 | -6.72 | 0 | 0 | 0 | 240
[9 empty] | 28 | 3.36 | 367.104 | 1486.3565 | -20.0503 | -20.1098 | 480 | 0 | -6.72 | 0 | 0 | 0 | 240
[9 empty] | 29 | 3.48 | 358.896 | 1529.9194 | -20.576 | -20.6469 | 480 | 0 | -6.72 | 0 | 0 | 0 | 240
[9 empty] | 30 | 3.6 | 350.4 | 1572.48 | -21.0816 | -21.1656 | 480 | 0 | -6.72 | 0 | 0 | 0 | 240
[9 empty] | 31 | 3.72 | 341.616 | 1614.0038 | -21.5665 | -21.6654 | 480 | 0 | -6.72 | 0 | 0 | 0 | 240
[9 empty] | 32 | 3.84 | 332.544 | 1654.4563 | -22.0299 | -22.1459 | 480 | 0 | -6.72 | 0 | 0 | 0 | 240
[9 empty] | 33 | 3.96 | 323.184 | 1693.8029 | -22.4713 | -22.6065 | 480 | 0 | -6.72 | 0 | 0 | 0 | 240
[9 empty] | 34 | 4.08 | 313.536 | 1732.009 | -22.8898 | -23.0468 | 480 | 0 | -6.72 | 0 | 0 | 0 | 240
[9 empty] | 35 | 4.2 | 303.6 | 1769.04 | -23.2848 | -23.4663 | 480 | 0 | -6.72 | 0 | 0 | 0 | 240
[9 empty] | 36 | 4.32 | 293.376 | 1804.8614 | -23.6556 | -23.8646 | 480 | 0 | -6.72 | 0 | 0 | 0 | 240
[9 empty] | 37 | 4.44 | 282.864 | 1839.4387 | -24.0016 | -24.2412 | 480 | 0 | -6.72 | 0 | 0 | 0 | 240
[9 empty] | 38 | 4.56 | 272.064 | 1872.7373 | -24.3219 | -24.5958 | 480 | 0 | -6.72 | 0 | 0 | 0 | 240
[9 empty] | 39 | 4.68 | 260.976 | 1904.7226 | -24.6161 | -24.9279 | 480 | 0 | -6.72 | 0 | 0 | 0 | 240
[9 empty] | 40 | 4.8 | 249.6 | 1935.36 | -24.8832 | -25.2371 | 480 | 0 | -6.72 | 0 | 0 | 0 | 240
[9 empty] | 41 | 4.92 | 237.936 | 1964.615 | -25.1227 | -25.5231 | 480 | 0 | -6.72 | 0 | 0 | 0 | 240
[9 empty] | 42 | 5.04 | 225.984 | 1992.4531 | -25.3339 | -25.7855 | 480 | 0 | -6.72 | 0 | 0 | 0 | 240
[9 empty] | 43 | 5.16 | 213.744 | 2018.8397 | -25.516 | -26.0241 | 480 | 0 | -6.72 | 0 | 0 | 0 | 240
[9 empty] | 44 | 5.28 | 201.216 | 2043.7402 | -25.6684 | -26.2384 | 480 | 0 | -6.72 | 0 | 0 | 0 | 240
[9 empty] | 45 | 5.4 | 188.4 | 2067.12 | -25.7904 | -26.4281 | 480 | 0 | -6.72 | 0 | 0 | 0 | 240
[9 empty] | 46 | 5.52 | 175.296 | 2088.9446 | -25.8813 | -26.5931 | 480 | 0 | -6.72 | 0 | 0 | 0 | 240
[9 empty] | 47 | 5.64 | 161.904 | 2109.1795 | -25.9404 | -26.733 | 480 | 0 | -6.72 | 0 | 0 | 0 | 240
[9 empty] | 48 | 5.76 | 148.224 | 2127.7901 | -25.967 | -26.8476 | 480 | 0 | -6.72 | 0 | 0 | 0 | 240
[9 empty] | 49 | 5.88 | 134.256 | 2144.7418 | -25.9604 | -26.9367 | 480 | 0 | -6.72 | 0 | 0 | 0 | 240
[9 empty] | 50 | 6 | 120 | 2160 | -25.92 | -27 | 480 | 0 | -6.72 | 0 | 0 | 0 | 240
[9 empty] | 51 | 6.12 | 105.456 | 2173.5302 | -25.845 | -27.0374 | 480 | 0 | -6.72 | 0 | 0 | 0 | 240
[9 empty] | 52 | 6.24 | 90.624 | 2185.2979 | -25.7348 | -27.0487 | 480 | 0 | -6.72 | 0 | 0 | 0 | 240
[9 empty] | 53 | 6.36 | 75.504 | 2195.2685 | -25.5886 | -27.0339 | 480 | 0 | -6.72 | 0 | 0 | 0 | 240
[9 empty] | 54 | 6.48 | 60.096 | 2203.4074 | -25.4057 | -26.9926 | 480 | 0 | -6.72 | 0 | 0 | 0 | 240
[9 empty] | 55 | 6.6 | 44.4 | 2209.68 | -25.1856 | -26.925 | 480 | 0 | -6.72 | 0 | 0 | 0 | 240
[9 empty] | 56 | 6.72 | 28.416 | 2214.0518 | -24.9274 | -26.8308 | 480 | 0 | -6.72 | 0 | 0 | 0 | 240
[9 empty] | 57 | 6.84 | 12.144 | 2216.4883 | -24.6306 | -26.71 | 480 | 0 | -6.72 | 0 | 0 | 0 | 240
[9 empty] | 58 | 6.96 | -4.416 | 2216.9549 | -24.2943 | -26.5627 | 480 | 0 | -6.72 | 0 | 0 | 0 | 240
[9 empty] | 59 | 7.08 | -21.264 | 2215.417 | -23.9179 | -26.3887 | 480 | 0 | -6.72 | 0 | 0 | 0 | 240
[9 empty] | 60 | 7.2 | -38.4 | 2211.84 | -23.5008 | -26.1882 | 480 | 0 | -6.72 | 0 | 0 | 0 | 240
[9 empty] | 61 | 7.32 | -55.824 | 2206.1894 | -23.0422 | -25.9611 | 480 | 0 | -6.72 | 0 | 0 | 0 | 240
[9 empty] | 62 | 7.44 | -73.536 | 2198.4307 | -22.5414 | -25.7076 | 480 | 0 | -6.72 | 0 | 0 | 0 | 240
[9 empty] | 63 | 7.56 | -91.536 | 2188.5293 | -21.9978 | -25.4276 | 480 | 0 | -6.72 | 0 | 0 | 0 | 240
[9 empty] | 64 | 7.68 | -109.824 | 2176.4506 | -21.4106 | -25.1215 | 480 | 0 | -6.72 | 0 | 0 | 0 | 240
[9 empty] | 65 | 7.8 | -128.4 | 2162.16 | -20.7792 | -24.7892 | 480 | 0 | -6.72 | 0 | 0 | 0 | 240
[9 empty] | 66 | 7.92 | -147.264 | 2145.623 | -20.1029 | -24.4309 | 480 | 0 | -6.72 | 0 | 0 | 0 | 240
[9 empty] | 67 | 8.04 | -166.416 | 2126.8051 | -19.3809 | -24.0469 | 480 | 0 | -6.72 | 0 | 0 | 0 | 240
[9 empty] | 68 | 8.16 | -185.856 | 2105.6717 | -18.6126 | -23.6374 | 480 | 0 | -6.72 | 0 | 0 | 0 | 240
[9 empty] | 69 | 8.28 | -205.584 | 2082.1882 | -17.7974 | -23.2027 | 480 | 0 | -6.72 | 0 | 0 | 0 | 240
[9 empty] | 70 | 8.4 | -225.6 | 2056.32 | -16.9344 | -22.7429 | 480 | 0 | -6.72 | 0 | 0 | 0 | 240
[9 empty] | 71 | 8.52 | -245.904 | 2028.0326 | -16.0231 | -22.2585 | 480 | 0 | -6.72 | 0 | 0 | 0 | 240
[9 empty] | 72 | 8.64 | -266.496 | 1997.2915 | -15.0626 | -21.7497 | 480 | 0 | -6.72 | 0 | 0 | 0 | 240
[9 empty] | 73 | 8.76 | -287.376 | 1964.0621 | -14.0524 | -21.217 | 480 | 0 | -6.72 | 0 | 0 | 0 | 240
[9 empty] | 74 | 8.88 | -308.544 | 1928.3098 | -12.9918 | -20.6607 | 480 | 0 | -6.72 | 0 | 0 | 0 | 240
[9 empty] | 75 | 9 | -330 | 1890 | -11.88 | -20.0812 | 480 | 0 | -6.72 | 0 | 0 | 0 | 240
[9 empty] | 76 | 9.12 | -351.744 | 1849.0982 | -10.7164 | -19.4791 | 480 | 0 | -6.72 | 0 | 0 | 0 | 240
[9 empty] | 77 | 9.24 | -373.776 | 1805.5699 | -9.5002 | -18.8548 | 480 | 0 | -6.72 | 0 | 0 | 0 | 240
[9 empty] | 78 | 9.36 | -396.096 | 1759.3805 | -8.2308 | -18.2089 | 480 | 0 | -6.72 | 0 | 0 | 0 | 240
[9 empty] | 79 | 9.48 | -418.704 | 1710.4954 | -6.9075 | -17.5418 | 480 | 0 | -6.72 | 0 | 0 | 0 | 240
[9 empty] | 80 | 9.6 | -441.6 | 1658.88 | -5.5296 | -16.8542 | 480 | 0 | -6.72 | 0 | 0 | 0 | 240
[9 empty] | 81 | 9.72 | -464.784 | 1604.4998 | -4.0964 | -16.1467 | 480 | 0 | -6.72 | 0 | 0 | 0 | 240
[9 empty] | 82 | 9.84 | -488.256 | 1547.3203 | -2.6072 | -15.42 | 480 | 0 | -6.72 | 0 | 0 | 0 | 240
[9 empty] | 83 | 9.96 | -512.016 | 1487.3069 | -1.0613 | -14.6747 | 480 | 0 | -6.72 | 0 | 0 | 0 | 240
[9 empty] | 84 | 10.08 | -536.064 | 1424.425 | 0.5419 | -13.9115 | 480 | 0 | -6.72 | 0 | 0 | 0 | 240
[9 empty] | 85 | 10.2 | -560.4 | 1358.64 | 2.2032 | -13.1313 | 480 | 0 | -6.72 | 0 | 0 | 0 | 240
[9 empty] | 86 | 10.32 | -585.024 | 1289.9174 | 3.9233 | -12.3347 | 480 | 0 | -6.72 | 0 | 0 | 0 | 240
[9 empty] | 87 | 10.44 | -609.936 | 1218.2227 | 5.7027 | -11.5227 | 480 | 0 | -6.72 | 0 | 0 | 0 | 240
[9 empty] | 88 | 10.56 | -635.136 | 1143.5213 | 7.5424 | -10.696 | 480 | 0 | -6.72 | 0 | 0 | 0 | 240
[9 empty] | 89 | 10.68 | -660.624 | 1065.7786 | 9.4428 | -9.8557 | 480 | 0 | -6.72 | 0 | 0 | 0 | 240
[9 empty] | 90 | 10.8 | -686.4 | 984.96 | 11.4048 | -9.0025 | 480 | 0 | -6.72 | 0 | 0 | 0 | 240
[9 empty] | 91 | 10.92 | -712.464 | 901.031 | 13.429 | -8.1376 | 480 | 0 | -6.72 | 0 | 0 | 0 | 240
[9 empty] | 92 | 11.04 | -738.816 | 813.9571 | 15.5161 | -7.2618 | 480 | 0 | -6.72 | 0 | 0 | 0 | 240
[9 empty] | 93 | 11.16 | -765.456 | 723.7037 | 17.6667 | -6.3763 | 480 | 0 | -6.72 | 0 | 0 | 0 | 240
[9 empty] | 94 | 11.28 | -792.384 | 630.2362 | 19.8817 | -5.482 | 480 | 0 | -6.72 | 0 | 0 | 0 | 240
[9 empty] | 95 | 11.4 | -819.6 | 533.52 | 22.1616 | -4.5803 | 480 | 0 | -6.72 | 0 | 0 | 0 | 240
[9 empty] | 96 | 11.52 | -847.104 | 433.5206 | 24.5072 | -3.6721 | 480 | 0 | -6.72 | 0 | 0 | 0 | 240
[9 empty] | 97 | 11.64 | -874.896 | 330.2035 | 26.9191 | -2.7587 | 480 | 0 | -6.72 | 0 | 0 | 0 | 240
[9 empty] | 98 | 11.76 | -902.976 | 223.5341 | 29.3981 | -1.8414 | 480 | 0 | -6.72 | 0 | 0 | 0 | 240
[9 empty] | 99 | 11.88 | -931.344 | 113.4778 | 31.9448 | -0.92137 | 480 | 0 | -6.72 | 0 | 0 | 0 | 240
[9 empty] | 100 | 12 | -960 | 0 | 34.56 | 0 | 480 | 0 | -6.72 | 0 | 0 | 0 | 240
Negative distributed load extends from x = a1 + a2 to x = L.
[9 empty] | n | x | V | M | yLeft | y | RA | MA | qA | yA | a | P,Mo,or wa | wl
[9 empty] | 0 | 0 | -405 | 0 | 0 | 0 | -405 | 0 | 6.2775 | 0 | 3 | -60 | -240
[9 empty] | 1 | 0.12 | -405 | -48.6 | 0.7532 | 0.7532 | -405 | 0 | 6.2775 | 0 | 3 | -60 | -240
[9 empty] | 2 | 0.24 | -405 | -97.2 | 1.5058 | 1.5058 | -405 | 0 | 6.2775 | 0 | 3 | -60 | -240
[9 empty] | 3 | 0.36 | -405 | -145.8 | 2.2573 | 2.2573 | -405 | 0 | 6.2775 | 0 | 3 | -60 | -240
[9 empty] | 4 | 0.48 | -405 | -194.4 | 3.007 | 3.007 | -405 | 0 | 6.2775 | 0 | 3 | -60 | -240
[9 empty] | 5 | 0.6 | -405 | -243 | 3.7543 | 3.7543 | -405 | 0 | 6.2775 | 0 | 3 | -60 | -240
[9 empty] | 6 | 0.72 | -405 | -291.6 | 4.4988 | 4.4988 | -405 | 0 | 6.2775 | 0 | 3 | -60 | -240
[9 empty] | 7 | 0.84 | -405 | -340.2 | 5.2398 | 5.2398 | -405 | 0 | 6.2775 | 0 | 3 | -60 | -240
[9 empty] | 8 | 0.96 | -405 | -388.8 | 5.9766 | 5.9766 | -405 | 0 | 6.2775 | 0 | 3 | -60 | -240
[9 empty] | 9 | 1.08 | -405 | -437.4 | 6.7088 | 6.7088 | -405 | 0 | 6.2775 | 0 | 3 | -60 | -240
[9 empty] | 10 | 1.2 | -405 | -486 | 7.4358 | 7.4358 | -405 | 0 | 6.2775 | 0 | 3 | -60 | -240
[9 empty] | 11 | 1.32 | -405 | -534.6 | 8.1569 | 8.1569 | -405 | 0 | 6.2775 | 0 | 3 | -60 | -240
[9 empty] | 12 | 1.44 | -405 | -583.2 | 8.8716 | 8.8716 | -405 | 0 | 6.2775 | 0 | 3 | -60 | -240
[9 empty] | 13 | 1.56 | -405 | -631.8 | 9.5794 | 9.5794 | -405 | 0 | 6.2775 | 0 | 3 | -60 | -240
[9 empty] | 14 | 1.68 | -405 | -680.4 | 10.2795 | 10.2795 | -405 | 0 | 6.2775 | 0 | 3 | -60 | -240
[9 empty] | 15 | 1.8 | -405 | -729 | 10.9715 | 10.9715 | -405 | 0 | 6.2775 | 0 | 3 | -60 | -240
[9 empty] | 16 | 1.92 | -405 | -777.6 | 11.6547 | 11.6547 | -405 | 0 | 6.2775 | 0 | 3 | -60 | -240
[9 empty] | 17 | 2.04 | -405 | -826.2 | 12.3286 | 12.3286 | -405 | 0 | 6.2775 | 0 | 3 | -60 | -240
[9 empty] | 18 | 2.16 | -405 | -874.8 | 12.9925 | 12.9925 | -405 | 0 | 6.2775 | 0 | 3 | -60 | -240
[9 empty] | 19 | 2.28 | -405 | -923.4 | 13.646 | 13.646 | -405 | 0 | 6.2775 | 0 | 3 | -60 | -240
[9 empty] | 20 | 2.4 | -405 | -972 | 14.2884 | 14.2884 | -405 | 0 | 6.2775 | 0 | 3 | -60 | -240
[9 empty] | 21 | 2.52 | -405 | -1020.6 | 14.9191 | 14.9191 | -405 | 0 | 6.2775 | 0 | 3 | -60 | -240
[9 empty] | 22 | 2.64 | -405 | -1069.2 | 15.5376 | 15.5376 | -405 | 0 | 6.2775 | 0 | 3 | -60 | -240
[9 empty] | 23 | 2.76 | -405 | -1117.8 | 16.1433 | 16.1433 | -405 | 0 | 6.2775 | 0 | 3 | -60 | -240
[9 empty] | 24 | 2.88 | -405 | -1166.4 | 16.7355 | 16.7355 | -405 | 0 | 6.2775 | 0 | 3 | -60 | -240
[9 empty] | 25 | 3 | -405 | -1215 | 17.3137 | 17.3137 | -405 | 0 | 6.2775 | 0 | 3 | -60 | -240
[9 empty] | 26 | 3.12 | -397.656 | -1263.1622 | 17.8774 | 17.8774 | -405 | 0 | 6.2775 | 0 | 3 | -60 | -240
[9 empty] | 27 | 3.24 | -390.024 | -1310.4259 | 18.4259 | 18.4259 | -405 | 0 | 6.2775 | 0 | 3 | -60 | -240
[9 empty] | 28 | 3.36 | -382.104 | -1356.7565 | 18.9587 | 18.9587 | -405 | 0 | 6.2775 | 0 | 3 | -60 | -240
[9 empty] | 29 | 3.48 | -373.896 | -1402.1194 | 19.4751 | 19.4752 | -405 | 0 | 6.2775 | 0 | 3 | -60 | -240
[9 empty] | 30 | 3.6 | -365.4 | -1446.48 | 19.9746 | 19.9749 | -405 | 0 | 6.2775 | 0 | 3 | -60 | -240
[9 empty] | 31 | 3.72 | -356.616 | -1489.8038 | 20.4566 | 20.4572 | -405 | 0 | 6.2775 | 0 | 3 | -60 | -240
[9 empty] | 32 | 3.84 | -347.544 | -1532.0563 | 20.9206 | 20.9216 | -405 | 0 | 6.2775 | 0 | 3 | -60 | -240
[9 empty] | 33 | 3.96 | -338.184 | -1573.2029 | 21.3658 | 21.3677 | -405 | 0 | 6.2775 | 0 | 3 | -60 | -240
[9 empty] | 34 | 4.08 | -328.536 | -1613.209 | 21.7919 | 21.7949 | -405 | 0 | 6.2775 | 0 | 3 | -60 | -240
[9 empty] | 35 | 4.2 | -318.6 | -1652.04 | 22.1981 | 22.2027 | -405 | 0 | 6.2775 | 0 | 3 | -60 | -240
[9 empty] | 36 | 4.32 | -308.376 | -1689.6614 | 22.5838 | 22.5907 | -405 | 0 | 6.2775 | 0 | 3 | -60 | -240
[9 empty] | 37 | 4.44 | -297.864 | -1726.0387 | 22.9486 | 22.9584 | -405 | 0 | 6.2775 | 0 | 3 | -60 | -240
[9 empty] | 38 | 4.56 | -287.064 | -1761.1373 | 23.2918 | 23.3055 | -405 | 0 | 6.2775 | 0 | 3 | -60 | -240
[9 empty] | 39 | 4.68 | -275.976 | -1794.9226 | 23.6129 | 23.6313 | -405 | 0 | 6.2775 | 0 | 3 | -60 | -240
[9 empty] | 40 | 4.8 | -264.6 | -1827.36 | 23.9112 | 23.9357 | -405 | 0 | 6.2775 | 0 | 3 | -60 | -240
[9 empty] | 41 | 4.92 | -252.936 | -1858.415 | 24.1862 | 24.2181 | -405 | 0 | 6.2775 | 0 | 3 | -60 | -240
[9 empty] | 42 | 5.04 | -240.984 | -1888.0531 | 24.4372 | 24.4782 | -405 | 0 | 6.2775 | 0 | 3 | -60 | -240
[9 empty] | 43 | 5.16 | -228.744 | -1916.2397 | 24.6638 | 24.7157 | -405 | 0 | 6.2775 | 0 | 3 | -60 | -240
[9 empty] | 44 | 5.28 | -216.216 | -1942.9402 | 24.8653 | 24.9302 | -405 | 0 | 6.2775 | 0 | 3 | -60 | -240
[9 empty] | 45 | 5.4 | -203.4 | -1968.12 | 25.0411 | 25.1213 | -405 | 0 | 6.2775 | 0 | 3 | -60 | -240
[9 empty] | 46 | 5.52 | -190.296 | -1991.7446 | 25.1907 | 25.2889 | -405 | 0 | 6.2775 | 0 | 3 | -60 | -240
[9 empty] | 47 | 5.64 | -176.904 | -2013.7795 | 25.3135 | 25.4325 | -405 | 0 | 6.2775 | 0 | 3 | -60 | -240
[9 empty] | 48 | 5.76 | -163.224 | -2034.1901 | 25.4089 | 25.552 | -405 | 0 | 6.2775 | 0 | 3 | -60 | -240
[9 empty] | 49 | 5.88 | -149.256 | -2052.9418 | 25.4762 | 25.6471 | -405 | 0 | 6.2775 | 0 | 3 | -60 | -240
[9 empty] | 50 | 6 | -135 | -2070 | 25.515 | 25.7175 | -405 | 0 | 6.2775 | 0 | 3 | -60 | -240
[9 empty] | 51 | 6.12 | -120.456 | -2085.3302 | 25.5246 | 25.7631 | -405 | 0 | 6.2775 | 0 | 3 | -60 | -240
[9 empty] | 52 | 6.24 | -105.624 | -2098.8979 | 25.5045 | 25.7837 | -405 | 0 | 6.2775 | 0 | 3 | -60 | -240
[9 empty] | 53 | 6.36 | -90.504 | -2110.6685 | 25.4541 | 25.7791 | -405 | 0 | 6.2775 | 0 | 3 | -60 | -240
[9 empty] | 54 | 6.48 | -75.096 | -2120.6074 | 25.3727 | 25.7491 | -405 | 0 | 6.2775 | 0 | 3 | -60 | -240
[9 empty] | 55 | 6.6 | -59.4 | -2128.68 | 25.2599 | 25.6938 | -405 | 0 | 6.2775 | 0 | 3 | -60 | -240
[9 empty] | 56 | 6.72 | -43.416 | -2134.8518 | 25.1149 | 25.6128 | -405 | 0 | 6.2775 | 0 | 3 | -60 | -240
[9 empty] | 57 | 6.84 | -27.144 | -2139.0883 | 24.9373 | 25.5063 | -405 | 0 | 6.2775 | 0 | 3 | -60 | -240
[9 empty] | 58 | 6.96 | -10.584 | -2141.3549 | 24.7265 | 25.3741 | -405 | 0 | 6.2775 | 0 | 3 | -60 | -240
[9 empty] | 59 | 7.08 | 6.264 | -2141.617 | 24.4819 | 25.2162 | -405 | 0 | 6.2775 | 0 | 3 | -60 | -240
[9 empty] | 60 | 7.2 | 23.4 | -2139.84 | 24.2028 | 25.0326 | -405 | 0 | 6.2775 | 0 | 3 | -60 | -240
[9 empty] | 61 | 7.32 | 40.824 | -2135.9894 | 23.8887 | 24.8233 | -405 | 0 | 6.2775 | 0 | 3 | -60 | -240
[9 empty] | 62 | 7.44 | 58.536 | -2130.0307 | 23.5391 | 24.5884 | -405 | 0 | 6.2775 | 0 | 3 | -60 | -240
[9 empty] | 63 | 7.56 | 76.536 | -2121.9293 | 23.1533 | 24.3279 | -405 | 0 | 6.2775 | 0 | 3 | -60 | -240
[9 empty] | 64 | 7.68 | 94.824 | -2111.6506 | 22.7308 | 24.042 | -405 | 0 | 6.2775 | 0 | 3 | -60 | -240
[9 empty] | 65 | 7.8 | 113.4 | -2099.16 | 22.271 | 23.7308 | -405 | 0 | 6.2775 | 0 | 3 | -60 | -240
[9 empty] | 66 | 7.92 | 132.264 | -2084.423 | 21.7732 | 23.3943 | -405 | 0 | 6.2775 | 0 | 3 | -60 | -240
[9 empty] | 67 | 8.04 | 151.416 | -2067.4051 | 21.2369 | 23.0329 | -405 | 0 | 6.2775 | 0 | 3 | -60 | -240
[9 empty] | 68 | 8.16 | 170.856 | -2048.0717 | 20.6616 | 22.6466 | -405 | 0 | 6.2775 | 0 | 3 | -60 | -240
[9 empty] | 69 | 8.28 | 190.584 | -2026.3882 | 20.0466 | 22.2358 | -405 | 0 | 6.2775 | 0 | 3 | -60 | -240
[9 empty] | 70 | 8.4 | 210.6 | -2002.32 | 19.3914 | 21.8006 | -405 | 0 | 6.2775 | 0 | 3 | -60 | -240
[9 empty] | 71 | 8.52 | 230.904 | -1975.8326 | 18.6954 | 21.3414 | -405 | 0 | 6.2775 | 0 | 3 | -60 | -240
[9 empty] | 72 | 8.64 | 251.496 | -1946.8915 | 17.9579 | 20.8585 | -405 | 0 | 6.2775 | 0 | 3 | -60 | -240
[9 empty] | 73 | 8.76 | 272.376 | -1915.4621 | 17.1784 | 20.3523 | -405 | 0 | 6.2775 | 0 | 3 | -60 | -240
[9 empty] | 74 | 8.88 | 293.544 | -1881.5098 | 16.3564 | 19.8231 | -405 | 0 | 6.2775 | 0 | 3 | -60 | -240
[9 empty] | 75 | 9 | 315 | -1845 | 15.4913 | 19.2713 | -405 | 0 | 6.2775 | 0 | 3 | -60 | -240
[9 empty] | 76 | 9.12 | 336.744 | -1805.8982 | 14.5823 | 18.6973 | -405 | 0 | 6.2775 | 0 | 3 | -60 | -240
[9 empty] | 77 | 9.24 | 358.776 | -1764.1699 | 13.6291 | 18.1017 | -405 | 0 | 6.2775 | 0 | 3 | -60 | -240
[9 empty] | 78 | 9.36 | 381.096 | -1719.7805 | 12.6309 | 17.4849 | -405 | 0 | 6.2775 | 0 | 3 | -60 | -240
[9 empty] | 79 | 9.48 | 403.704 | -1672.6954 | 11.5873 | 16.8475 | -405 | 0 | 6.2775 | 0 | 3 | -60 | -240
[9 empty] | 80 | 9.6 | 426.6 | -1622.88 | 10.4976 | 16.19 | -405 | 0 | 6.2775 | 0 | 3 | -60 | -240
[9 empty] | 81 | 9.72 | 449.784 | -1570.2998 | 9.3612 | 15.5131 | -405 | 0 | 6.2775 | 0 | 3 | -60 | -240
[9 empty] | 82 | 9.84 | 473.256 | -1514.9203 | 8.1776 | 14.8173 | -405 | 0 | 6.2775 | 0 | 3 | -60 | -240
[9 empty] | 83 | 9.96 | 497.016 | -1456.7069 | 6.9462 | 14.1033 | -405 | 0 | 6.2775 | 0 | 3 | -60 | -240
[9 empty] | 84 | 10.08 | 521.064 | -1395.625 | 5.6664 | 13.3718 | -405 | 0 | 6.2775 | 0 | 3 | -60 | -240
[9 empty] | 85 | 10.2 | 545.4 | -1331.64 | 4.3376 | 12.6237 | -405 | 0 | 6.2775 | 0 | 3 | -60 | -240
[9 empty] | 86 | 10.32 | 570.024 | -1264.7174 | 2.9592 | 11.8595 | -405 | 0 | 6.2775 | 0 | 3 | -60 | -240
[9 empty] | 87 | 10.44 | 594.936 | -1194.8227 | 1.5306 | 11.0801 | -405 | 0 | 6.2775 | 0 | 3 | -60 | -240
[9 empty] | 88 | 10.56 | 620.136 | -1121.9213 | 0.051322 | 10.2865 | -405 | 0 | 6.2775 | 0 | 3 | -60 | -240
[9 empty] | 89 | 10.68 | 645.624 | -1045.9786 | -1.4793 | 9.4793 | -405 | 0 | 6.2775 | 0 | 3 | -60 | -240
[9 empty] | 90 | 10.8 | 671.4 | -966.96 | -3.0618 | 8.6596 | -405 | 0 | 6.2775 | 0 | 3 | -60 | -240
[9 empty] | 91 | 10.92 | 697.464 | -884.831 | -4.6968 | 7.8283 | -405 | 0 | 6.2775 | 0 | 3 | -60 | -240
[9 empty] | 92 | 11.04 | 723.816 | -799.5571 | -6.3849 | 6.9864 | -405 | 0 | 6.2775 | 0 | 3 | -60 | -240
[9 empty] | 93 | 11.16 | 750.456 | -711.1037 | -8.1266 | 6.1349 | -405 | 0 | 6.2775 | 0 | 3 | -60 | -240
[9 empty] | 94 | 11.28 | 777.384 | -619.4362 | -9.9226 | 5.2749 | -405 | 0 | 6.2775 | 0 | 3 | -60 | -240
[9 empty] | 95 | 11.4 | 804.6 | -524.52 | -11.7734 | 4.4075 | -405 | 0 | 6.2775 | 0 | 3 | -60 | -240
[9 empty] | 96 | 11.52 | 832.104 | -426.3206 | -13.6795 | 3.5337 | -405 | 0 | 6.2775 | 0 | 3 | -60 | -240
[9 empty] | 97 | 11.64 | 859.896 | -324.8035 | -15.6417 | 2.6549 | -405 | 0 | 6.2775 | 0 | 3 | -60 | -240
[9 empty] | 98 | 11.76 | 887.976 | -219.9341 | -17.6605 | 1.7721 | -405 | 0 | 6.2775 | 0 | 3 | -60 | -240
[9 empty] | 99 | 11.88 | 916.344 | -111.6778 | -19.7364 | 0.88672 | -405 | 0 | 6.2775 | 0 | 3 | -60 | -240
[9 empty] | 100 | 12 | 945 | 0 | -21.87 | -5.3291e-15 | -405 | 0 | 6.2775 | 0 | 3 | -60 | -240
Distributed load extends from x = a3 to x = L.
[9 empty] | n | x | V | M | yLeft | y | RA | MA | qA | yA | a | P,Mo,or wa | wl
[9 empty] | 0 | 0 | 351.2153 | 0 | 0 | 0 | 351.2153 | 0 | -5.6045 | 0 | 3.5 | 60 | 230
[9 empty] | 1 | 0.12 | 351.2153 | 42.1458 | -0.67246 | -0.67246 | 351.2153 | 0 | -5.6045 | 0 | 3.5 | 60 | 230
[9 empty] | 2 | 0.24 | 351.2153 | 84.2917 | -1.3444 | -1.3444 | 351.2153 | 0 | -5.6045 | 0 | 3.5 | 60 | 230
[9 empty] | 3 | 0.36 | 351.2153 | 126.4375 | -2.0153 | -2.0153 | 351.2153 | 0 | -5.6045 | 0 | 3.5 | 60 | 230
[9 empty] | 4 | 0.48 | 351.2153 | 168.5833 | -2.6848 | -2.6848 | 351.2153 | 0 | -5.6045 | 0 | 3.5 | 60 | 230
[9 empty] | 5 | 0.6 | 351.2153 | 210.7292 | -3.3522 | -3.3522 | 351.2153 | 0 | -5.6045 | 0 | 3.5 | 60 | 230
[9 empty] | 6 | 0.72 | 351.2153 | 252.875 | -4.017 | -4.017 | 351.2153 | 0 | -5.6045 | 0 | 3.5 | 60 | 230
[9 empty] | 7 | 0.84 | 351.2153 | 295.0208 | -4.6789 | -4.6789 | 351.2153 | 0 | -5.6045 | 0 | 3.5 | 60 | 230
[9 empty] | 8 | 0.96 | 351.2153 | 337.1667 | -5.3372 | -5.3372 | 351.2153 | 0 | -5.6045 | 0 | 3.5 | 60 | 230
[9 empty] | 9 | 1.08 | 351.2153 | 379.3125 | -5.9914 | -5.9914 | 351.2153 | 0 | -5.6045 | 0 | 3.5 | 60 | 230
[9 empty] | 10 | 1.2 | 351.2153 | 421.4583 | -6.6411 | -6.6411 | 351.2153 | 0 | -5.6045 | 0 | 3.5 | 60 | 230
[9 empty] | 11 | 1.32 | 351.2153 | 463.6042 | -7.2857 | -7.2857 | 351.2153 | 0 | -5.6045 | 0 | 3.5 | 60 | 230
[9 empty] | 12 | 1.44 | 351.2153 | 505.75 | -7.9248 | -7.9248 | 351.2153 | 0 | -5.6045 | 0 | 3.5 | 60 | 230
[9 empty] | 13 | 1.56 | 351.2153 | 547.8958 | -8.5578 | -8.5578 | 351.2153 | 0 | -5.6045 | 0 | 3.5 | 60 | 230
[9 empty] | 14 | 1.68 | 351.2153 | 590.0417 | -9.1843 | -9.1843 | 351.2153 | 0 | -5.6045 | 0 | 3.5 | 60 | 230
[9 empty] | 15 | 1.8 | 351.2153 | 632.1875 | -9.8036 | -9.8036 | 351.2153 | 0 | -5.6045 | 0 | 3.5 | 60 | 230
[9 empty] | 16 | 1.92 | 351.2153 | 674.3333 | -10.4154 | -10.4154 | 351.2153 | 0 | -5.6045 | 0 | 3.5 | 60 | 230
[9 empty] | 17 | 2.04 | 351.2153 | 716.4792 | -11.019 | -11.019 | 351.2153 | 0 | -5.6045 | 0 | 3.5 | 60 | 230
[9 empty] | 18 | 2.16 | 351.2153 | 758.625 | -11.6141 | -11.6141 | 351.2153 | 0 | -5.6045 | 0 | 3.5 | 60 | 230
[9 empty] | 19 | 2.28 | 351.2153 | 800.7708 | -12.2001 | -12.2001 | 351.2153 | 0 | -5.6045 | 0 | 3.5 | 60 | 230
[9 empty] | 20 | 2.4 | 351.2153 | 842.9167 | -12.7765 | -12.7765 | 351.2153 | 0 | -5.6045 | 0 | 3.5 | 60 | 230
[9 empty] | 21 | 2.52 | 351.2153 | 885.0625 | -13.3427 | -13.3427 | 351.2153 | 0 | -5.6045 | 0 | 3.5 | 60 | 230
[9 empty] | 22 | 2.64 | 351.2153 | 927.2083 | -13.8983 | -13.8983 | 351.2153 | 0 | -5.6045 | 0 | 3.5 | 60 | 230
[9 empty] | 23 | 2.76 | 351.2153 | 969.3542 | -14.4428 | -14.4428 | 351.2153 | 0 | -5.6045 | 0 | 3.5 | 60 | 230
[9 empty] | 24 | 2.88 | 351.2153 | 1011.5 | -14.9757 | -14.9757 | 351.2153 | 0 | -5.6045 | 0 | 3.5 | 60 | 230
[9 empty] | 25 | 3 | 351.2153 | 1053.6458 | -15.4964 | -15.4964 | 351.2153 | 0 | -5.6045 | 0 | 3.5 | 60 | 230
[9 empty] | 26 | 3.12 | 351.2153 | 1095.7917 | -16.0045 | -16.0045 | 351.2153 | 0 | -5.6045 | 0 | 3.5 | 60 | 230
[9 empty] | 27 | 3.24 | 351.2153 | 1137.9375 | -16.4995 | -16.4995 | 351.2153 | 0 | -5.6045 | 0 | 3.5 | 60 | 230
[9 empty] | 28 | 3.36 | 351.2153 | 1180.0833 | -16.9807 | -16.9807 | 351.2153 | 0 | -5.6045 | 0 | 3.5 | 60 | 230
[9 empty] | 29 | 3.48 | 351.2153 | 1222.2292 | -17.4479 | -17.4479 | 351.2153 | 0 | -5.6045 | 0 | 3.5 | 60 | 230
[9 empty] | 30 | 3.6 | 345.1153 | 1264.0717 | -17.9003 | -17.9003 | 351.2153 | 0 | -5.6045 | 0 | 3.5 | 60 | 230
[9 empty] | 31 | 3.72 | 337.5313 | 1305.0333 | -18.3376 | -18.3376 | 351.2153 | 0 | -5.6045 | 0 | 3.5 | 60 | 230
[9 empty] | 32 | 3.84 | 329.6593 | 1345.0677 | -18.7592 | -18.7592 | 351.2153 | 0 | -5.6045 | 0 | 3.5 | 60 | 230
[9 empty] | 33 | 3.96 | 321.4993 | 1384.14 | -19.1646 | -19.1647 | 351.2153 | 0 | -5.6045 | 0 | 3.5 | 60 | 230
[9 empty] | 34 | 4.08 | 313.0513 | 1422.216 | -19.5533 | -19.5536 | 351.2153 | 0 | -5.6045 | 0 | 3.5 | 60 | 230
[9 empty] | 35 | 4.2 | 304.3153 | 1459.2608 | -19.9249 | -19.9254 | 351.2153 | 0 | -5.6045 | 0 | 3.5 | 60 | 230
[9 empty] | 36 | 4.32 | 295.2913 | 1495.2401 | -20.2787 | -20.2797 | 351.2153 | 0 | -5.6045 | 0 | 3.5 | 60 | 230
[9 empty] | 37 | 4.44 | 285.9793 | 1530.1192 | -20.6143 | -20.6161 | 351.2153 | 0 | -5.6045 | 0 | 3.5 | 60 | 230
[9 empty] | 38 | 4.56 | 276.3793 | 1563.8636 | -20.9313 | -20.9341 | 351.2153 | 0 | -5.6045 | 0 | 3.5 | 60 | 230
[9 empty] | 39 | 4.68 | 266.4913 | 1596.4387 | -21.2289 | -21.2333 | 351.2153 | 0 | -5.6045 | 0 | 3.5 | 60 | 230
[9 empty] | 40 | 4.8 | 256.3153 | 1627.81 | -21.5069 | -21.5134 | 351.2153 | 0 | -5.6045 | 0 | 3.5 | 60 | 230
[9 empty] | 41 | 4.92 | 245.8513 | 1657.9429 | -21.7647 | -21.7739 | 351.2153 | 0 | -5.6045 | 0 | 3.5 | 60 | 230
[9 empty] | 42 | 5.04 | 235.0993 | 1686.8028 | -22.0017 | -22.0146 | 351.2153 | 0 | -5.6045 | 0 | 3.5 | 60 | 230
[9 empty] | 43 | 5.16 | 224.0593 | 1714.3552 | -22.2174 | -22.235 | 351.2153 | 0 | -5.6045 | 0 | 3.5 | 60 | 230
[9 empty] | 44 | 5.28 | 212.7313 | 1740.5655 | -22.4114 | -22.4348 | 351.2153 | 0 | -5.6045 | 0 | 3.5 | 60 | 230
[9 empty] | 45 | 5.4 | 201.1153 | 1765.3992 | -22.5832 | -22.6138 | 351.2153 | 0 | -5.6045 | 0 | 3.5 | 60 | 230
[9 empty] | 46 | 5.52 | 189.2113 | 1788.8216 | -22.7322 | -22.7716 | 351.2153 | 0 | -5.6045 | 0 | 3.5 | 60 | 230
[9 empty] | 47 | 5.64 | 177.0193 | 1810.7984 | -22.8579 | -22.9079 | 351.2153 | 0 | -5.6045 | 0 | 3.5 | 60 | 230
[9 empty] | 48 | 5.76 | 164.5393 | 1831.2947 | -22.9599 | -23.0225 | 351.2153 | 0 | -5.6045 | 0 | 3.5 | 60 | 230
[9 empty] | 49 | 5.88 | 151.7713 | 1850.2763 | -23.0376 | -23.1151 | 351.2153 | 0 | -5.6045 | 0 | 3.5 | 60 | 230
[9 empty] | 50 | 6 | 138.7153 | 1867.7083 | -23.0905 | -23.1855 | 351.2153 | 0 | -5.6045 | 0 | 3.5 | 60 | 230
[9 empty] | 51 | 6.12 | 125.3713 | 1883.5564 | -23.1181 | -23.2335 | 351.2153 | 0 | -5.6045 | 0 | 3.5 | 60 | 230
[9 empty] | 52 | 6.24 | 111.7393 | 1897.7859 | -23.12 | -23.2589 | 351.2153 | 0 | -5.6045 | 0 | 3.5 | 60 | 230
[9 empty] | 53 | 6.36 | 97.8193 | 1910.3623 | -23.0955 | -23.2615 | 351.2153 | 0 | -5.6045 | 0 | 3.5 | 60 | 230
[9 empty] | 54 | 6.48 | 83.6113 | 1921.251 | -23.0442 | -23.2412 | 351.2153 | 0 | -5.6045 | 0 | 3.5 | 60 | 230
[9 empty] | 55 | 6.6 | 69.1153 | 1930.4175 | -22.9657 | -23.1978 | 351.2153 | 0 | -5.6045 | 0 | 3.5 | 60 | 230
[9 empty] | 56 | 6.72 | 54.3313 | 1937.8272 | -22.8593 | -23.1313 | 351.2153 | 0 | -5.6045 | 0 | 3.5 | 60 | 230
[9 empty] | 57 | 6.84 | 39.2593 | 1943.4455 | -22.7245 | -23.0415 | 351.2153 | 0 | -5.6045 | 0 | 3.5 | 60 | 230
[9 empty] | 58 | 6.96 | 23.8993 | 1947.2379 | -22.561 | -22.9284 | 351.2153 | 0 | -5.6045 | 0 | 3.5 | 60 | 230
[9 empty] | 59 | 7.08 | 8.2513 | 1949.1698 | -22.3681 | -22.792 | 351.2153 | 0 | -5.6045 | 0 | 3.5 | 60 | 230
[9 empty] | 60 | 7.2 | -7.6847 | 1949.2067 | -22.1454 | -22.6321 | 351.2153 | 0 | -5.6045 | 0 | 3.5 | 60 | 230
[9 empty] | 61 | 7.32 | -23.9087 | 1947.3139 | -21.8923 | -22.4489 | 351.2153 | 0 | -5.6045 | 0 | 3.5 | 60 | 230
[9 empty] | 62 | 7.44 | -40.4207 | 1943.4571 | -21.6084 | -22.2423 | 351.2153 | 0 | -5.6045 | 0 | 3.5 | 60 | 230
[9 empty] | 63 | 7.56 | -57.2207 | 1937.6014 | -21.2931 | -22.0124 | 351.2153 | 0 | -5.6045 | 0 | 3.5 | 60 | 230
[9 empty] | 64 | 7.68 | -74.3087 | 1929.7126 | -20.946 | -21.7592 | 351.2153 | 0 | -5.6045 | 0 | 3.5 | 60 | 230
[9 empty] | 65 | 7.8 | -91.6847 | 1919.7558 | -20.5665 | -21.4829 | 351.2153 | 0 | -5.6045 | 0 | 3.5 | 60 | 230
[9 empty] | 66 | 7.92 | -109.3487 | 1907.6967 | -20.1541 | -21.1835 | 351.2153 | 0 | -5.6045 | 0 | 3.5 | 60 | 230
[9 empty] | 67 | 8.04 | -127.3007 | 1893.5006 | -19.7083 | -20.8613 | 351.2153 | 0 | -5.6045 | 0 | 3.5 | 60 | 230
[9 empty] | 68 | 8.16 | -145.5407 | 1877.133 | -19.2287 | -20.5163 | 351.2153 | 0 | -5.6045 | 0 | 3.5 | 60 | 230
[9 empty] | 69 | 8.28 | -164.0687 | 1858.5593 | -18.7147 | -20.1488 | 351.2153 | 0 | -5.6045 | 0 | 3.5 | 60 | 230
[9 empty] | 70 | 8.4 | -182.8847 | 1837.745 | -18.1657 | -19.7591 | 351.2153 | 0 | -5.6045 | 0 | 3.5 | 60 | 230
[9 empty] | 71 | 8.52 | -201.9887 | 1814.6555 | -17.5814 | -19.3472 | 351.2153 | 0 | -5.6045 | 0 | 3.5 | 60 | 230
[9 empty] | 72 | 8.64 | -221.3807 | 1789.2562 | -16.9612 | -18.9136 | 351.2153 | 0 | -5.6045 | 0 | 3.5 | 60 | 230
[9 empty] | 73 | 8.76 | -241.0607 | 1761.5126 | -16.3045 | -18.4585 | 351.2153 | 0 | -5.6045 | 0 | 3.5 | 60 | 230
[9 empty] | 74 | 8.88 | -261.0287 | 1731.3901 | -15.6109 | -17.9823 | 351.2153 | 0 | -5.6045 | 0 | 3.5 | 60 | 230
[9 empty] | 75 | 9 | -281.2847 | 1698.8542 | -14.8799 | -17.4853 | 351.2153 | 0 | -5.6045 | 0 | 3.5 | 60 | 230
[9 empty] | 76 | 9.12 | -301.8287 | 1663.8702 | -14.111 | -16.9679 | 351.2153 | 0 | -5.6045 | 0 | 3.5 | 60 | 230
[9 empty] | 77 | 9.24 | -322.6607 | 1626.4038 | -13.3036 | -16.4306 | 351.2153 | 0 | -5.6045 | 0 | 3.5 | 60 | 230
[9 empty] | 78 | 9.36 | -343.7807 | 1586.4201 | -12.4573 | -15.8737 | 351.2153 | 0 | -5.6045 | 0 | 3.5 | 60 | 230
[9 empty] | 79 | 9.48 | -365.1887 | 1543.8849 | -11.5716 | -15.2979 | 351.2153 | 0 | -5.6045 | 0 | 3.5 | 60 | 230
[9 empty] | 80 | 9.6 | -386.8847 | 1498.7633 | -10.6458 | -14.7034 | 351.2153 | 0 | -5.6045 | 0 | 3.5 | 60 | 230
[9 empty] | 81 | 9.72 | -408.8687 | 1451.021 | -9.6797 | -14.091 | 351.2153 | 0 | -5.6045 | 0 | 3.5 | 60 | 230
[9 empty] | 82 | 9.84 | -431.1407 | 1400.6233 | -8.6725 | -13.4612 | 351.2153 | 0 | -5.6045 | 0 | 3.5 | 60 | 230
[9 empty] | 83 | 9.96 | -453.7007 | 1347.5357 | -7.6239 | -12.8146 | 351.2153 | 0 | -5.6045 | 0 | 3.5 | 60 | 230
[9 empty] | 84 | 10.08 | -476.5487 | 1291.7236 | -6.5333 | -12.1518 | 351.2153 | 0 | -5.6045 | 0 | 3.5 | 60 | 230
[9 empty] | 85 | 10.2 | -499.6847 | 1233.1525 | -5.4002 | -11.4736 | 351.2153 | 0 | -5.6045 | 0 | 3.5 | 60 | 230
[9 empty] | 86 | 10.32 | -523.1087 | 1171.7878 | -4.2242 | -10.7805 | 351.2153 | 0 | -5.6045 | 0 | 3.5 | 60 | 230
[9 empty] | 87 | 10.44 | -546.8207 | 1107.5949 | -3.0046 | -10.0734 | 351.2153 | 0 | -5.6045 | 0 | 3.5 | 60 | 230
[9 empty] | 88 | 10.56 | -570.8207 | 1040.5393 | -1.7411 | -9.353 | 351.2153 | 0 | -5.6045 | 0 | 3.5 | 60 | 230
[9 empty] | 89 | 10.68 | -595.1087 | 970.5864 | -0.43301 | -8.6201 | 351.2153 | 0 | -5.6045 | 0 | 3.5 | 60 | 230
[9 empty] | 90 | 10.8 | -619.6847 | 897.7017 | 0.92006 | -7.8755 | 351.2153 | 0 | -5.6045 | 0 | 3.5 | 60 | 230
[9 empty] | 91 | 10.92 | -644.5487 | 821.8505 | 2.3186 | -7.1202 | 351.2153 | 0 | -5.6045 | 0 | 3.5 | 60 | 230
[9 empty] | 92 | 11.04 | -669.7007 | 742.9985 | 3.7633 | -6.355 | 351.2153 | 0 | -5.6045 | 0 | 3.5 | 60 | 230
[9 empty] | 93 | 11.16 | -695.1407 | 661.1108 | 5.2544 | -5.5809 | 351.2153 | 0 | -5.6045 | 0 | 3.5 | 60 | 230
[9 empty] | 94 | 11.28 | -720.8687 | 576.1532 | 6.7926 | -4.7989 | 351.2153 | 0 | -5.6045 | 0 | 3.5 | 60 | 230
[9 empty] | 95 | 11.4 | -746.8847 | 488.0908 | 8.3783 | -4.01 | 351.2153 | 0 | -5.6045 | 0 | 3.5 | 60 | 230
[9 empty] | 96 | 11.52 | -773.1887 | 396.8893 | 10.0121 | -3.2152 | 351.2153 | 0 | -5.6045 | 0 | 3.5 | 60 | 230
[9 empty] | 97 | 11.64 | -799.7807 | 302.514 | 11.6944 | -2.4157 | 351.2153 | 0 | -5.6045 | 0 | 3.5 | 60 | 230
[9 empty] | 98 | 11.76 | -826.6607 | 204.9304 | 13.4258 | -1.6125 | 351.2153 | 0 | -5.6045 | 0 | 3.5 | 60 | 230
[9 empty] | 99 | 11.88 | -853.8287 | 104.1039 | 15.2067 | -0.80687 | 351.2153 | 0 | -5.6045 | 0 | 3.5 | 60 | 230
[9 empty] | 100 | 12 | -881.2847 | -2.2737e-13 | 17.0377 | 2.6645e-15 | 351.2153 | 0 | -5.6045 | 0 | 3.5 | 60 | 230
Negative distributed load extends from x = a1 + a2 + a3 + a4 to x = L.
[9 empty] | n | x | V | M | yLeft | y | RA | MA | qA | yA | a | P,Mo,or wa | wl
[9 empty] | 0 | 0 | -2.4653 | 0 | 0 | 0 | -2.4653 | 0 | 0.049263 | 0 | 12.5 | -240 | -230
[9 empty] | 1 | 0.12 | -2.4653 | -0.29583 | 0.0059109 | 0.0059109 | -2.4653 | 0 | 0.049263 | 0 | 12.5 | -240 | -230
[9 empty] | 2 | 0.24 | -2.4653 | -0.59167 | 0.011818 | 0.011818 | -2.4653 | 0 | 0.049263 | 0 | 12.5 | -240 | -230
[9 empty] | 3 | 0.36 | -2.4653 | -0.8875 | 0.017719 | 0.017719 | -2.4653 | 0 | 0.049263 | 0 | 12.5 | -240 | -230
[9 empty] | 4 | 0.48 | -2.4653 | -1.1833 | 0.023608 | 0.023608 | -2.4653 | 0 | 0.049263 | 0 | 12.5 | -240 | -230
[9 empty] | 5 | 0.6 | -2.4653 | -1.4792 | 0.029484 | 0.029484 | -2.4653 | 0 | 0.049263 | 0 | 12.5 | -240 | -230
[9 empty] | 6 | 0.72 | -2.4653 | -1.775 | 0.035341 | 0.035341 | -2.4653 | 0 | 0.049263 | 0 | 12.5 | -240 | -230
[9 empty] | 7 | 0.84 | -2.4653 | -2.0708 | 0.041178 | 0.041178 | -2.4653 | 0 | 0.049263 | 0 | 12.5 | -240 | -230
[9 empty] | 8 | 0.96 | -2.4653 | -2.3667 | 0.046989 | 0.046989 | -2.4653 | 0 | 0.049263 | 0 | 12.5 | -240 | -230
[9 empty] | 9 | 1.08 | -2.4653 | -2.6625 | 0.052772 | 0.052772 | -2.4653 | 0 | 0.049263 | 0 | 12.5 | -240 | -230
[9 empty] | 10 | 1.2 | -2.4653 | -2.9583 | 0.058523 | 0.058523 | -2.4653 | 0 | 0.049263 | 0 | 12.5 | -240 | -230
[9 empty] | 11 | 1.32 | -2.4653 | -3.2542 | 0.064239 | 0.064239 | -2.4653 | 0 | 0.049263 | 0 | 12.5 | -240 | -230
[9 empty] | 12 | 1.44 | -2.4653 | -3.55 | 0.069916 | 0.069916 | -2.4653 | 0 | 0.049263 | 0 | 12.5 | -240 | -230
[9 empty] | 13 | 1.56 | -2.4653 | -3.8458 | 0.07555 | 0.07555 | -2.4653 | 0 | 0.049263 | 0 | 12.5 | -240 | -230
[9 empty] | 14 | 1.68 | -2.4653 | -4.1417 | 0.081137 | 0.081137 | -2.4653 | 0 | 0.049263 | 0 | 12.5 | -240 | -230
[9 empty] | 15 | 1.8 | -2.4653 | -4.4375 | 0.086676 | 0.086676 | -2.4653 | 0 | 0.049263 | 0 | 12.5 | -240 | -230
[9 empty] | 16 | 1.92 | -2.4653 | -4.7333 | 0.092161 | 0.092161 | -2.4653 | 0 | 0.049263 | 0 | 12.5 | -240 | -230
[9 empty] | 17 | 2.04 | -2.4653 | -5.0292 | 0.097589 | 0.097589 | -2.4653 | 0 | 0.049263 | 0 | 12.5 | -240 | -230
[9 empty] | 18 | 2.16 | -2.4653 | -5.325 | 0.10296 | 0.10296 | -2.4653 | 0 | 0.049263 | 0 | 12.5 | -240 | -230
[9 empty] | 19 | 2.28 | -2.4653 | -5.6208 | 0.10826 | 0.10826 | -2.4653 | 0 | 0.049263 | 0 | 12.5 | -240 | -230
[9 empty] | 20 | 2.4 | -2.4653 | -5.9167 | 0.1135 | 0.1135 | -2.4653 | 0 | 0.049263 | 0 | 12.5 | -240 | -230
[9 empty] | 21 | 2.52 | -2.4653 | -6.2125 | 0.11866 | 0.11866 | -2.4653 | 0 | 0.049263 | 0 | 12.5 | -240 | -230
[9 empty] | 22 | 2.64 | -2.4653 | -6.5083 | 0.12375 | 0.12375 | -2.4653 | 0 | 0.049263 | 0 | 12.5 | -240 | -230
[9 empty] | 23 | 2.76 | -2.4653 | -6.8042 | 0.12877 | 0.12877 | -2.4653 | 0 | 0.049263 | 0 | 12.5 | -240 | -230
[9 empty] | 24 | 2.88 | -2.4653 | -7.1 | 0.1337 | 0.1337 | -2.4653 | 0 | 0.049263 | 0 | 12.5 | -240 | -230
[9 empty] | 25 | 3 | -2.4653 | -7.3958 | 0.13854 | 0.13854 | -2.4653 | 0 | 0.049263 | 0 | 12.5 | -240 | -230
[9 empty] | 26 | 3.12 | -2.4653 | -7.6917 | 0.1433 | 0.1433 | -2.4653 | 0 | 0.049263 | 0 | 12.5 | -240 | -230
[9 empty] | 27 | 3.24 | -2.4653 | -7.9875 | 0.14796 | 0.14796 | -2.4653 | 0 | 0.049263 | 0 | 12.5 | -240 | -230
[9 empty] | 28 | 3.36 | -2.4653 | -8.2833 | 0.15253 | 0.15253 | -2.4653 | 0 | 0.049263 | 0 | 12.5 | -240 | -230
[9 empty] | 29 | 3.48 | -2.4653 | -8.5792 | 0.157 | 0.157 | -2.4653 | 0 | 0.049263 | 0 | 12.5 | -240 | -230
[9 empty] | 30 | 3.6 | -2.4653 | -8.875 | 0.16137 | 0.16137 | -2.4653 | 0 | 0.049263 | 0 | 12.5 | -240 | -230
[9 empty] | 31 | 3.72 | -2.4653 | -9.1708 | 0.16563 | 0.16563 | -2.4653 | 0 | 0.049263 | 0 | 12.5 | -240 | -230
[9 empty] | 32 | 3.84 | -2.4653 | -9.4667 | 0.16978 | 0.16978 | -2.4653 | 0 | 0.049263 | 0 | 12.5 | -240 | -230
[9 empty] | 33 | 3.96 | -2.4653 | -9.7625 | 0.17382 | 0.17382 | -2.4653 | 0 | 0.049263 | 0 | 12.5 | -240 | -230
[9 empty] | 34 | 4.08 | -2.4653 | -10.0583 | 0.17774 | 0.17774 | -2.4653 | 0 | 0.049263 | 0 | 12.5 | -240 | -230
[9 empty] | 35 | 4.2 | -2.4653 | -10.3542 | 0.18153 | 0.18153 | -2.4653 | 0 | 0.049263 | 0 | 12.5 | -240 | -230
[9 empty] | 36 | 4.32 | -2.4653 | -10.65 | 0.18521 | 0.18521 | -2.4653 | 0 | 0.049263 | 0 | 12.5 | -240 | -230
[9 empty] | 37 | 4.44 | -2.4653 | -10.9458 | 0.18876 | 0.18876 | -2.4653 | 0 | 0.049263 | 0 | 12.5 | -240 | -230
[9 empty] | 38 | 4.56 | -2.4653 | -11.2417 | 0.19217 | 0.19217 | -2.4653 | 0 | 0.049263 | 0 | 12.5 | -240 | -230
[9 empty] | 39 | 4.68 | -2.4653 | -11.5375 | 0.19545 | 0.19545 | -2.4653 | 0 | 0.049263 | 0 | 12.5 | -240 | -230
[9 empty] | 40 | 4.8 | -2.4653 | -11.8333 | 0.19859 | 0.19859 | -2.4653 | 0 | 0.049263 | 0 | 12.5 | -240 | -230
[9 empty] | 41 | 4.92 | -2.4653 | -12.1292 | 0.20159 | 0.20159 | -2.4653 | 0 | 0.049263 | 0 | 12.5 | -240 | -230
[9 empty] | 42 | 5.04 | -2.4653 | -12.425 | 0.20445 | 0.20445 | -2.4653 | 0 | 0.049263 | 0 | 12.5 | -240 | -230
[9 empty] | 43 | 5.16 | -2.4653 | -12.7208 | 0.20715 | 0.20715 | -2.4653 | 0 | 0.049263 | 0 | 12.5 | -240 | -230
[9 empty] | 44 | 5.28 | -2.4653 | -13.0167 | 0.20971 | 0.20971 | -2.4653 | 0 | 0.049263 | 0 | 12.5 | -240 | -230
[9 empty] | 45 | 5.4 | -2.4653 | -13.3125 | 0.2121 | 0.2121 | -2.4653 | 0 | 0.049263 | 0 | 12.5 | -240 | -230
[9 empty] | 46 | 5.52 | -2.4653 | -13.6083 | 0.21434 | 0.21434 | -2.4653 | 0 | 0.049263 | 0 | 12.5 | -240 | -230
[9 empty] | 47 | 5.64 | -2.4653 | -13.9042 | 0.21641 | 0.21641 | -2.4653 | 0 | 0.049263 | 0 | 12.5 | -240 | -230
[9 empty] | 48 | 5.76 | -2.4653 | -14.2 | 0.21832 | 0.21832 | -2.4653 | 0 | 0.049263 | 0 | 12.5 | -240 | -230
[9 empty] | 49 | 5.88 | -2.4653 | -14.4958 | 0.22005 | 0.22005 | -2.4653 | 0 | 0.049263 | 0 | 12.5 | -240 | -230
[9 empty] | 50 | 6 | -2.4653 | -14.7917 | 0.22162 | 0.22162 | -2.4653 | 0 | 0.049263 | 0 | 12.5 | -240 | -230
[9 empty] | 51 | 6.12 | -2.4653 | -15.0875 | 0.223 | 0.223 | -2.4653 | 0 | 0.049263 | 0 | 12.5 | -240 | -230
[9 empty] | 52 | 6.24 | -2.4653 | -15.3833 | 0.22421 | 0.22421 | -2.4653 | 0 | 0.049263 | 0 | 12.5 | -240 | -230
[9 empty] | 53 | 6.36 | -2.4653 | -15.6792 | 0.22522 | 0.22522 | -2.4653 | 0 | 0.049263 | 0 | 12.5 | -240 | -230
[9 empty] | 54 | 6.48 | -2.4653 | -15.975 | 0.22605 | 0.22605 | -2.4653 | 0 | 0.049263 | 0 | 12.5 | -240 | -230
[9 empty] | 55 | 6.6 | -2.4653 | -16.2708 | 0.22669 | 0.22669 | -2.4653 | 0 | 0.049263 | 0 | 12.5 | -240 | -230
[9 empty] | 56 | 6.72 | -2.4653 | -16.5667 | 0.22714 | 0.22714 | -2.4653 | 0 | 0.049263 | 0 | 12.5 | -240 | -230
[9 empty] | 57 | 6.84 | -2.4653 | -16.8625 | 0.22738 | 0.22738 | -2.4653 | 0 | 0.049263 | 0 | 12.5 | -240 | -230
[9 empty] | 58 | 6.96 | -2.4653 | -17.1583 | 0.22743 | 0.22743 | -2.4653 | 0 | 0.049263 | 0 | 12.5 | -240 | -230
[9 empty] | 59 | 7.08 | -2.4653 | -17.4542 | 0.22726 | 0.22726 | -2.4653 | 0 | 0.049263 | 0 | 12.5 | -240 | -230
[9 empty] | 60 | 7.2 | -2.4653 | -17.75 | 0.22689 | 0.22689 | -2.4653 | 0 | 0.049263 | 0 | 12.5 | -240 | -230
[9 empty] | 61 | 7.32 | -2.4653 | -18.0458 | 0.2263 | 0.2263 | -2.4653 | 0 | 0.049263 | 0 | 12.5 | -240 | -230
[9 empty] | 62 | 7.44 | -2.4653 | -18.3417 | 0.2255 | 0.2255 | -2.4653 | 0 | 0.049263 | 0 | 12.5 | -240 | -230
[9 empty] | 63 | 7.56 | -2.4653 | -18.6375 | 0.22448 | 0.22448 | -2.4653 | 0 | 0.049263 | 0 | 12.5 | -240 | -230
[9 empty] | 64 | 7.68 | -2.4653 | -18.9333 | 0.22323 | 0.22323 | -2.4653 | 0 | 0.049263 | 0 | 12.5 | -240 | -230
[9 empty] | 65 | 7.8 | -2.4653 | -19.2292 | 0.22176 | 0.22176 | -2.4653 | 0 | 0.049263 | 0 | 12.5 | -240 | -230
[9 empty] | 66 | 7.92 | -2.4653 | -19.525 | 0.22006 | 0.22006 | -2.4653 | 0 | 0.049263 | 0 | 12.5 | -240 | -230
[9 empty] | 67 | 8.04 | -2.4653 | -19.8208 | 0.21812 | 0.21812 | -2.4653 | 0 | 0.049263 | 0 | 12.5 | -240 | -230
[9 empty] | 68 | 8.16 | -2.4653 | -20.1167 | 0.21594 | 0.21594 | -2.4653 | 0 | 0.049263 | 0 | 12.5 | -240 | -230
[9 empty] | 69 | 8.28 | -2.4653 | -20.4125 | 0.21353 | 0.21353 | -2.4653 | 0 | 0.049263 | 0 | 12.5 | -240 | -230
[9 empty] | 70 | 8.4 | -2.4653 | -20.7083 | 0.21086 | 0.21086 | -2.4653 | 0 | 0.049263 | 0 | 12.5 | -240 | -230
[9 empty] | 71 | 8.52 | -2.4653 | -21.0042 | 0.20795 | 0.20795 | -2.4653 | 0 | 0.049263 | 0 | 12.5 | -240 | -230
[9 empty] | 72 | 8.64 | -2.4653 | -21.3 | 0.20479 | 0.20479 | -2.4653 | 0 | 0.049263 | 0 | 12.5 | -240 | -230
[9 empty] | 73 | 8.76 | -2.4653 | -21.5958 | 0.20137 | 0.20137 | -2.4653 | 0 | 0.049263 | 0 | 12.5 | -240 | -230
[9 empty] | 74 | 8.88 | -2.4653 | -21.8917 | 0.19769 | 0.19769 | -2.4653 | 0 | 0.049263 | 0 | 12.5 | -240 | -230
[9 empty] | 75 | 9 | -2.4653 | -22.1875 | 0.19375 | 0.19375 | -2.4653 | 0 | 0.049263 | 0 | 12.5 | -240 | -230
[9 empty] | 76 | 9.12 | -2.4653 | -22.4833 | 0.18955 | 0.18955 | -2.4653 | 0 | 0.049263 | 0 | 12.5 | -240 | -230
[9 empty] | 77 | 9.24 | -2.4653 | -22.7792 | 0.18507 | 0.18507 | -2.4653 | 0 | 0.049263 | 0 | 12.5 | -240 | -230
[9 empty] | 78 | 9.36 | -2.4653 | -23.075 | 0.18032 | 0.18032 | -2.4653 | 0 | 0.049263 | 0 | 12.5 | -240 | -230
[9 empty] | 79 | 9.48 | -2.4653 | -23.3708 | 0.17529 | 0.17529 | -2.4653 | 0 | 0.049263 | 0 | 12.5 | -240 | -230
[9 empty] | 80 | 9.6 | -2.4653 | -23.6667 | 0.16999 | 0.16999 | -2.4653 | 0 | 0.049263 | 0 | 12.5 | -240 | -230
[9 empty] | 81 | 9.72 | -2.4653 | -23.9625 | 0.1644 | 0.1644 | -2.4653 | 0 | 0.049263 | 0 | 12.5 | -240 | -230
[9 empty] | 82 | 9.84 | -2.4653 | -24.2583 | 0.15852 | 0.15852 | -2.4653 | 0 | 0.049263 | 0 | 12.5 | -240 | -230
[9 empty] | 83 | 9.96 | -2.4653 | -24.5542 | 0.15235 | 0.15235 | -2.4653 | 0 | 0.049263 | 0 | 12.5 | -240 | -230
[9 empty] | 84 | 10.08 | -2.4653 | -24.85 | 0.14588 | 0.14588 | -2.4653 | 0 | 0.049263 | 0 | 12.5 | -240 | -230
[9 empty] | 85 | 10.2 | -2.4653 | -25.1458 | 0.13912 | 0.13912 | -2.4653 | 0 | 0.049263 | 0 | 12.5 | -240 | -230
[9 empty] | 86 | 10.32 | -2.4653 | -25.4417 | 0.13206 | 0.13206 | -2.4653 | 0 | 0.049263 | 0 | 12.5 | -240 | -230
[9 empty] | 87 | 10.44 | -2.4653 | -25.7375 | 0.12469 | 0.12469 | -2.4653 | 0 | 0.049263 | 0 | 12.5 | -240 | -230
[9 empty] | 88 | 10.56 | -2.4653 | -26.0333 | 0.11701 | 0.11701 | -2.4653 | 0 | 0.049263 | 0 | 12.5 | -240 | -230
[9 empty] | 89 | 10.68 | -2.4653 | -26.3292 | 0.10902 | 0.10902 | -2.4653 | 0 | 0.049263 | 0 | 12.5 | -240 | -230
[9 empty] | 90 | 10.8 | -2.4653 | -26.625 | 0.10071 | 0.10071 | -2.4653 | 0 | 0.049263 | 0 | 12.5 | -240 | -230
[9 empty] | 91 | 10.92 | -2.4653 | -26.9208 | 0.092084 | 0.092084 | -2.4653 | 0 | 0.049263 | 0 | 12.5 | -240 | -230
[9 empty] | 92 | 11.04 | -2.4653 | -27.2167 | 0.083134 | 0.083134 | -2.4653 | 0 | 0.049263 | 0 | 12.5 | -240 | -230
[9 empty] | 93 | 11.16 | -2.4653 | -27.5125 | 0.073858 | 0.073858 | -2.4653 | 0 | 0.049263 | 0 | 12.5 | -240 | -230
[9 empty] | 94 | 11.28 | -2.4653 | -27.8083 | 0.064252 | 0.064252 | -2.4653 | 0 | 0.049263 | 0 | 12.5 | -240 | -230
[9 empty] | 95 | 11.4 | -2.4653 | -28.1042 | 0.054312 | 0.054312 | -2.4653 | 0 | 0.049263 | 0 | 12.5 | -240 | -230
[9 empty] | 96 | 11.52 | -2.4653 | -28.4 | 0.044035 | 0.044035 | -2.4653 | 0 | 0.049263 | 0 | 12.5 | -240 | -230
[9 empty] | 97 | 11.64 | -2.4653 | -28.6958 | 0.033417 | 0.033417 | -2.4653 | 0 | 0.049263 | 0 | 12.5 | -240 | -230
[9 empty] | 98 | 11.76 | -2.4653 | -28.9917 | 0.022455 | 0.022455 | -2.4653 | 0 | 0.049263 | 0 | 12.5 | -240 | -230
[9 empty] | 99 | 11.88 | -2.4653 | -29.2875 | 0.011145 | 0.011145 | -2.4653 | 0 | 0.049263 | 0 | 12.5 | -240 | -230
[9 empty] | 100 | 12 | -2.4653 | -29.5833 | -0.00051649 | -0.00051649 | -2.4653 | 0 | 0.049263 | 0 | 12.5 | -240 | -230
Distributed load (input)
[9 empty] | n | w1 & w2 | w3 & w4 | x | w
[9 empty] | 0 | 0 | 0 | 0 | 0
[9 empty] | 1 | 2.4 | 0 | 0.12 | 2.4
[9 empty] | 2 | 4.8 | 0 | 0.24 | 4.8
[9 empty] | 3 | 7.2 | 0 | 0.36 | 7.2
[9 empty] | 4 | 9.6 | 0 | 0.48 | 9.6
[9 empty] | 5 | 12 | 0 | 0.6 | 12
[9 empty] | 6 | 14.4 | 0 | 0.72 | 14.4
[9 empty] | 7 | 16.8 | 0 | 0.84 | 16.8
[9 empty] | 8 | 19.2 | 0 | 0.96 | 19.2
[9 empty] | 9 | 21.6 | 0 | 1.08 | 21.6
[9 empty] | 10 | 24 | 0 | 1.2 | 24
[9 empty] | 11 | 26.4 | 0 | 1.32 | 26.4
[9 empty] | 12 | 28.8 | 0 | 1.44 | 28.8
[9 empty] | 13 | 31.2 | 0 | 1.56 | 31.2
[9 empty] | 14 | 33.6 | 0 | 1.68 | 33.6
[9 empty] | 15 | 36 | 0 | 1.8 | 36
[9 empty] | 16 | 38.4 | 0 | 1.92 | 38.4
[9 empty] | 17 | 40.8 | 0 | 2.04 | 40.8
[9 empty] | 18 | 43.2 | 0 | 2.16 | 43.2
[9 empty] | 19 | 45.6 | 0 | 2.28 | 45.6
[9 empty] | 20 | 48 | 0 | 2.4 | 48
[9 empty] | 21 | 50.4 | 0 | 2.52 | 50.4
[9 empty] | 22 | 52.8 | 0 | 2.64 | 52.8
[9 empty] | 23 | 55.2 | 0 | 2.76 | 55.2
[9 empty] | 24 | 57.6 | 0 | 2.88 | 57.6
[9 empty] | 25 | 60 | 0 | 3 | 60
[9 empty] | 26 | 0 | 0 | 3.12 | 0
[9 empty] | 27 | 0 | 0 | 3.24 | 0
[9 empty] | 28 | 0 | 0 | 3.36 | 0
[9 empty] | 29 | 0 | 0 | 3.48 | 0
[9 empty] | 30 | 0 | 62 | 3.6 | 62
[9 empty] | 31 | 0 | 64.4 | 3.72 | 64.4
[9 empty] | 32 | 0 | 66.8 | 3.84 | 66.8
[9 empty] | 33 | 0 | 69.2 | 3.96 | 69.2
[9 empty] | 34 | 0 | 71.6 | 4.08 | 71.6
[9 empty] | 35 | 0 | 74 | 4.2 | 74
[9 empty] | 36 | 0 | 76.4 | 4.32 | 76.4
[9 empty] | 37 | 0 | 78.8 | 4.44 | 78.8
[9 empty] | 38 | 0 | 81.2 | 4.56 | 81.2
[9 empty] | 39 | 0 | 83.6 | 4.68 | 83.6
[9 empty] | 40 | 0 | 86 | 4.8 | 86
[9 empty] | 41 | 0 | 88.4 | 4.92 | 88.4
[9 empty] | 42 | 0 | 90.8 | 5.04 | 90.8
[9 empty] | 43 | 0 | 93.2 | 5.16 | 93.2
[9 empty] | 44 | 0 | 95.6 | 5.28 | 95.6
[9 empty] | 45 | 0 | 98 | 5.4 | 98
[9 empty] | 46 | 0 | 100.4 | 5.52 | 100.4
[9 empty] | 47 | 0 | 102.8 | 5.64 | 102.8
[9 empty] | 48 | 0 | 105.2 | 5.76 | 105.2
[9 empty] | 49 | 0 | 107.6 | 5.88 | 107.6
[9 empty] | 50 | 0 | 110 | 6 | 110
[9 empty] | 51 | 0 | 112.4 | 6.12 | 112.4
[9 empty] | 52 | 0 | 114.8 | 6.24 | 114.8
[9 empty] | 53 | 0 | 117.2 | 6.36 | 117.2
[9 empty] | 54 | 0 | 119.6 | 6.48 | 119.6
[9 empty] | 55 | 0 | 122 | 6.6 | 122
[9 empty] | 56 | 0 | 124.4 | 6.72 | 124.4
[9 empty] | 57 | 0 | 126.8 | 6.84 | 126.8
[9 empty] | 58 | 0 | 129.2 | 6.96 | 129.2
[9 empty] | 59 | 0 | 131.6 | 7.08 | 131.6
[9 empty] | 60 | 0 | 134 | 7.2 | 134
[9 empty] | 61 | 0 | 136.4 | 7.32 | 136.4
[9 empty] | 62 | 0 | 138.8 | 7.44 | 138.8
[9 empty] | 63 | 0 | 141.2 | 7.56 | 141.2
[9 empty] | 64 | 0 | 143.6 | 7.68 | 143.6
[9 empty] | 65 | 0 | 146 | 7.8 | 146
[9 empty] | 66 | 0 | 148.4 | 7.92 | 148.4
[9 empty] | 67 | 0 | 150.8 | 8.04 | 150.8
[9 empty] | 68 | 0 | 153.2 | 8.16 | 153.2
[9 empty] | 69 | 0 | 155.6 | 8.28 | 155.6
[9 empty] | 70 | 0 | 158 | 8.4 | 158
[9 empty] | 71 | 0 | 160.4 | 8.52 | 160.4
[9 empty] | 72 | 0 | 162.8 | 8.64 | 162.8
[9 empty] | 73 | 0 | 165.2 | 8.76 | 165.2
[9 empty] | 74 | 0 | 167.6 | 8.88 | 167.6
[9 empty] | 75 | 0 | 170 | 9 | 170
[9 empty] | 76 | 0 | 172.4 | 9.12 | 172.4
[9 empty] | 77 | 0 | 174.8 | 9.24 | 174.8
[9 empty] | 78 | 0 | 177.2 | 9.36 | 177.2
[9 empty] | 79 | 0 | 179.6 | 9.48 | 179.6
[9 empty] | 80 | 0 | 182 | 9.6 | 182
[9 empty] | 81 | 0 | 184.4 | 9.72 | 184.4
[9 empty] | 82 | 0 | 186.8 | 9.84 | 186.8
[9 empty] | 83 | 0 | 189.2 | 9.96 | 189.2
[9 empty] | 84 | 0 | 191.6 | 10.08 | 191.6
[9 empty] | 85 | 0 | 194 | 10.2 | 194
[9 empty] | 86 | 0 | 196.4 | 10.32 | 196.4
[9 empty] | 87 | 0 | 198.8 | 10.44 | 198.8
[9 empty] | 88 | 0 | 201.2 | 10.56 | 201.2
[9 empty] | 89 | 0 | 203.6 | 10.68 | 203.6
[9 empty] | 90 | 0 | 206 | 10.8 | 206
[9 empty] | 91 | 0 | 208.4 | 10.92 | 208.4
[9 empty] | 92 | 0 | 210.8 | 11.04 | 210.8
[9 empty] | 93 | 0 | 213.2 | 11.16 | 213.2
[9 empty] | 94 | 0 | 215.6 | 11.28 | 215.6
[9 empty] | 95 | 0 | 218 | 11.4 | 218
[9 empty] | 96 | 0 | 220.4 | 11.52 | 220.4
[9 empty] | 97 | 0 | 222.8 | 11.64 | 222.8
[9 empty] | 98 | 0 | 225.2 | 11.76 | 225.2
[9 empty] | 99 | 0 | 227.6 | 11.88 | 227.6
[9 empty] | 100 | 0 | 230 | 12 | 230

## 9. One Conc Moment
| Single Concentrated Moment Acting at Any Point Calculations - SI Units |  |  |  |  | References and Equations
Calculation of Moment, Shear, Deflection, and Reactions
For a general discussion, including examples, of the calculation of shear and bending-moment
diagrams and deflections, see
Enter values in yellow cells only.
Roark's Formulas for Stress and Strain, Eighth Edition Sec. 8.1
INPUT INFO |  | Input Information
Civil Engineering All-In-One PE Exam Guide: Breadth and Depth, Third Edition Sec. 102.12
|  | Length, L = |  | 12 | m
Marks’ Standard Handbook for Mechanical Engineers, Twelfth Edition Sec. 3.2.5
|  | Elastic Modulus, E = | Modulus, E = | 200 | GPa
Standard Handbook for Civil Engineers, Fifth Edition Sec. 6.5
|  | Moment of Inertia, I = | Inertia, I = | 600000 | cm4
Equations Used for These Calculations
|  | Moment, MC = |  | 2000 | kN·m
|  | Length, a = |  | 4 | m
RESULTS |  | Results of Calculation
|  | Maximum moment = |  | 1333.3333 | kN·m
|  | Maximum shear = |  | 166.6667 | kN | The shear, moment, and deflection are given by the equations,
|  | Maximum deflection = |  | 8.3804 | mm
|  | Force reaction, RA = |  | -166.6667 | kN
|  | Force reaction, RB = |  | 166.6667 | kN
in which the constants are defined by the boundary values,
and
Source: Roark’s Formulas for Stress and Strain, Eighth Edition Sec. 8.17. Table 8.1, Case 3e
and the singularity functions are defined by
Source: Roark’s Formulas for Stress and Strain, Eighth Edition Sec. 8.1.6
Deflec-
|  |  | Shear | Moment | tion
| n | x | V(x) | M(x) | y(x)
|  | (m) | (kN) | (kN·m) | (mm)
| 0 | 0 | -166.6667 | 0 | 0
| 1 | 0.12 | -166.6667 | -20 | -0.13337
| 2 | 0.24 | -166.6667 | -40 | -0.26699
| 3 | 0.36 | -166.6667 | -60 | -0.40108
| 4 | 0.48 | -166.6667 | -80 | -0.53589
| 5 | 0.6 | -166.6667 | -100 | -0.67167
| 6 | 0.72 | -166.6667 | -120 | -0.80864
| 7 | 0.84 | -166.6667 | -140 | -0.94705
| 8 | 0.96 | -166.6667 | -160 | -1.0871
| 9 | 1.08 | -166.6667 | -180 | -1.2292
| 10 | 1.2 | -166.6667 | -200 | -1.3733
| 11 | 1.32 | -166.6667 | -220 | -1.5199
| 12 | 1.44 | -166.6667 | -240 | -1.6691
| 13 | 1.56 | -166.6667 | -260 | -1.8212
| 14 | 1.68 | -166.6667 | -280 | -1.9764
| 15 | 1.8 | -166.6667 | -300 | -2.135
| 16 | 1.92 | -166.6667 | -320 | -2.2972
| 17 | 2.04 | -166.6667 | -340 | -2.4632
| 18 | 2.16 | -166.6667 | -360 | -2.6333
| 19 | 2.28 | -166.6667 | -380 | -2.8077
| 20 | 2.4 | -166.6667 | -400 | -2.9867
| 21 | 2.52 | -166.6667 | -420 | -3.1704
| 22 | 2.64 | -166.6667 | -440 | -3.3593
| 23 | 2.76 | -166.6667 | -460 | -3.5533
| 24 | 2.88 | -166.6667 | -480 | -3.753
| 25 | 3 | -166.6667 | -500 | -3.9583
| 26 | 3.12 | -166.6667 | -520 | -4.1697
| 27 | 3.24 | -166.6667 | -540 | -4.3873
| 28 | 3.36 | -166.6667 | -560 | -4.6114
| 29 | 3.48 | -166.6667 | -580 | -4.8422
| 30 | 3.6 | -166.6667 | -600 | -5.08
| 31 | 3.72 | -166.6667 | -620 | -5.325
| 32 | 3.84 | -166.6667 | -640 | -5.5774
| 33 | 3.96 | -166.6667 | -660 | -5.8375
| 34 | 4.08 | -166.6667 | 1320 | -6.1002
| 35 | 4.2 | -166.6667 | 1300 | -6.3483
| 36 | 4.32 | -166.6667 | 1280 | -6.5809
| 37 | 4.44 | -166.6667 | 1260 | -6.7981
| 38 | 4.56 | -166.6667 | 1240 | -7.0002
| 39 | 4.68 | -166.6667 | 1220 | -7.1874
| 40 | 4.8 | -166.6667 | 1200 | -7.36
| 41 | 4.92 | -166.6667 | 1180 | -7.5182
| 42 | 5.04 | -166.6667 | 1160 | -7.6622
| 43 | 5.16 | -166.6667 | 1140 | -7.7923
| 44 | 5.28 | -166.6667 | 1120 | -7.9087
| 45 | 5.4 | -166.6667 | 1100 | -8.0117
| 46 | 5.52 | -166.6667 | 1080 | -8.1014
| 47 | 5.64 | -166.6667 | 1060 | -8.1783
| 48 | 5.76 | -166.6667 | 1040 | -8.2423
| 49 | 5.88 | -166.6667 | 1020 | -8.294
| 50 | 6 | -166.6667 | 1000 | -8.3333
| 51 | 6.12 | -166.6667 | 980 | -8.3607
| 52 | 6.24 | -166.6667 | 960 | -8.3763
| 53 | 6.36 | -166.6667 | 940 | -8.3804
| 54 | 6.48 | -166.6667 | 920 | -8.3732
| 55 | 6.6 | -166.6667 | 900 | -8.355
| 56 | 6.72 | -166.6667 | 880 | -8.326
| 57 | 6.84 | -166.6667 | 860 | -8.2864
| 58 | 6.96 | -166.6667 | 840 | -8.2365
| 59 | 7.08 | -166.6667 | 820 | -8.1765
| 60 | 7.2 | -166.6667 | 800 | -8.1067
| 61 | 7.32 | -166.6667 | 780 | -8.0272
| 62 | 7.44 | -166.6667 | 760 | -7.9385
| 63 | 7.56 | -166.6667 | 740 | -7.8405
| 64 | 7.68 | -166.6667 | 720 | -7.7338
| 65 | 7.8 | -166.6667 | 700 | -7.6183
| 66 | 7.92 | -166.6667 | 680 | -7.4945
| 67 | 8.04 | -166.6667 | 660 | -7.3625
| 68 | 8.16 | -166.6667 | 640 | -7.2226
| 69 | 8.28 | -166.6667 | 620 | -7.075
| 70 | 8.4 | -166.6667 | 600 | -6.92
| 71 | 8.52 | -166.6667 | 580 | -6.7578
| 72 | 8.64 | -166.6667 | 560 | -6.5886
| 73 | 8.76 | -166.6667 | 540 | -6.4127
| 74 | 8.88 | -166.6667 | 520 | -6.2303
| 75 | 9 | -166.6667 | 500 | -6.0417
| 76 | 9.12 | -166.6667 | 480 | -5.847
| 77 | 9.24 | -166.6667 | 460 | -5.6467
| 78 | 9.36 | -166.6667 | 440 | -5.4407
| 79 | 9.48 | -166.6667 | 420 | -5.2296
| 80 | 9.6 | -166.6667 | 400 | -5.0133
| 81 | 9.72 | -166.6667 | 380 | -4.7923
| 82 | 9.84 | -166.6667 | 360 | -4.5667
| 83 | 9.96 | -166.6667 | 340 | -4.3368
| 84 | 10.08 | -166.6667 | 320 | -4.1028
| 85 | 10.2 | -166.6667 | 300 | -3.865
| 86 | 10.32 | -166.6667 | 280 | -3.6236
| 87 | 10.44 | -166.6667 | 260 | -3.3788
| 88 | 10.56 | -166.6667 | 240 | -3.1309
| 89 | 10.68 | -166.6667 | 220 | -2.8801
| 90 | 10.8 | -166.6667 | 200 | -2.6267
| 91 | 10.92 | -166.6667 | 180 | -2.3708
| 92 | 11.04 | -166.6667 | 160 | -2.1129
| 93 | 11.16 | -166.6667 | 140 | -1.8529
| 94 | 11.28 | -166.6667 | 120 | -1.5914
| 95 | 11.4 | -166.6667 | 100 | -1.3283
| 96 | 11.52 | -166.6667 | 80 | -1.0641
| 97 | 11.64 | -166.6667 | 60 | -0.79892
| 98 | 11.76 | -166.6667 | 40 | -0.53301
| 99 | 11.88 | -166.6667 | 20 | -0.26663
| 100 | 12 | -166.6667 | 0 | 0
Copyright © McGraw-Hill Global Education Holdings, LLC. All rights reserved.
Work Area (intermediate calculations)
[9 empty] | n | x | V | M | yLeft | y | RA | MA | qA | yA | a | P,MC,or wa | wl
[9 empty] | 0 | 0 | -166.6667 | 0 | 0 | 0 | -166.6667 | 0 | -1.1111 | 0 | 4 | 2000 | 0
[9 empty] | 1 | 0.12 | -166.6667 | -20 | -0.13337 | -0.13337 | -166.6667 | 0 | -1.1111 | 0 | 4 | 2000 | 0
[9 empty] | 2 | 0.24 | -166.6667 | -40 | -0.26699 | -0.26699 | -166.6667 | 0 | -1.1111 | 0 | 4 | 2000 | 0
[9 empty] | 3 | 0.36 | -166.6667 | -60 | -0.40108 | -0.40108 | -166.6667 | 0 | -1.1111 | 0 | 4 | 2000 | 0
[9 empty] | 4 | 0.48 | -166.6667 | -80 | -0.53589 | -0.53589 | -166.6667 | 0 | -1.1111 | 0 | 4 | 2000 | 0
[9 empty] | 5 | 0.6 | -166.6667 | -100 | -0.67167 | -0.67167 | -166.6667 | 0 | -1.1111 | 0 | 4 | 2000 | 0
[9 empty] | 6 | 0.72 | -166.6667 | -120 | -0.80864 | -0.80864 | -166.6667 | 0 | -1.1111 | 0 | 4 | 2000 | 0
[9 empty] | 7 | 0.84 | -166.6667 | -140 | -0.94705 | -0.94705 | -166.6667 | 0 | -1.1111 | 0 | 4 | 2000 | 0
[9 empty] | 8 | 0.96 | -166.6667 | -160 | -1.0871 | -1.0871 | -166.6667 | 0 | -1.1111 | 0 | 4 | 2000 | 0
[9 empty] | 9 | 1.08 | -166.6667 | -180 | -1.2292 | -1.2292 | -166.6667 | 0 | -1.1111 | 0 | 4 | 2000 | 0
[9 empty] | 10 | 1.2 | -166.6667 | -200 | -1.3733 | -1.3733 | -166.6667 | 0 | -1.1111 | 0 | 4 | 2000 | 0
[9 empty] | 11 | 1.32 | -166.6667 | -220 | -1.5199 | -1.5199 | -166.6667 | 0 | -1.1111 | 0 | 4 | 2000 | 0
[9 empty] | 12 | 1.44 | -166.6667 | -240 | -1.6691 | -1.6691 | -166.6667 | 0 | -1.1111 | 0 | 4 | 2000 | 0
[9 empty] | 13 | 1.56 | -166.6667 | -260 | -1.8212 | -1.8212 | -166.6667 | 0 | -1.1111 | 0 | 4 | 2000 | 0
[9 empty] | 14 | 1.68 | -166.6667 | -280 | -1.9764 | -1.9764 | -166.6667 | 0 | -1.1111 | 0 | 4 | 2000 | 0
[9 empty] | 15 | 1.8 | -166.6667 | -300 | -2.135 | -2.135 | -166.6667 | 0 | -1.1111 | 0 | 4 | 2000 | 0
[9 empty] | 16 | 1.92 | -166.6667 | -320 | -2.2972 | -2.2972 | -166.6667 | 0 | -1.1111 | 0 | 4 | 2000 | 0
[9 empty] | 17 | 2.04 | -166.6667 | -340 | -2.4632 | -2.4632 | -166.6667 | 0 | -1.1111 | 0 | 4 | 2000 | 0
[9 empty] | 18 | 2.16 | -166.6667 | -360 | -2.6333 | -2.6333 | -166.6667 | 0 | -1.1111 | 0 | 4 | 2000 | 0
[9 empty] | 19 | 2.28 | -166.6667 | -380 | -2.8077 | -2.8077 | -166.6667 | 0 | -1.1111 | 0 | 4 | 2000 | 0
[9 empty] | 20 | 2.4 | -166.6667 | -400 | -2.9867 | -2.9867 | -166.6667 | 0 | -1.1111 | 0 | 4 | 2000 | 0
[9 empty] | 21 | 2.52 | -166.6667 | -420 | -3.1704 | -3.1704 | -166.6667 | 0 | -1.1111 | 0 | 4 | 2000 | 0
[9 empty] | 22 | 2.64 | -166.6667 | -440 | -3.3593 | -3.3593 | -166.6667 | 0 | -1.1111 | 0 | 4 | 2000 | 0
[9 empty] | 23 | 2.76 | -166.6667 | -460 | -3.5533 | -3.5533 | -166.6667 | 0 | -1.1111 | 0 | 4 | 2000 | 0
[9 empty] | 24 | 2.88 | -166.6667 | -480 | -3.753 | -3.753 | -166.6667 | 0 | -1.1111 | 0 | 4 | 2000 | 0
[9 empty] | 25 | 3 | -166.6667 | -500 | -3.9583 | -3.9583 | -166.6667 | 0 | -1.1111 | 0 | 4 | 2000 | 0
[9 empty] | 26 | 3.12 | -166.6667 | -520 | -4.1697 | -4.1697 | -166.6667 | 0 | -1.1111 | 0 | 4 | 2000 | 0
[9 empty] | 27 | 3.24 | -166.6667 | -540 | -4.3873 | -4.3873 | -166.6667 | 0 | -1.1111 | 0 | 4 | 2000 | 0
[9 empty] | 28 | 3.36 | -166.6667 | -560 | -4.6114 | -4.6114 | -166.6667 | 0 | -1.1111 | 0 | 4 | 2000 | 0
[9 empty] | 29 | 3.48 | -166.6667 | -580 | -4.8422 | -4.8422 | -166.6667 | 0 | -1.1111 | 0 | 4 | 2000 | 0
[9 empty] | 30 | 3.6 | -166.6667 | -600 | -5.08 | -5.08 | -166.6667 | 0 | -1.1111 | 0 | 4 | 2000 | 0
[9 empty] | 31 | 3.72 | -166.6667 | -620 | -5.325 | -5.325 | -166.6667 | 0 | -1.1111 | 0 | 4 | 2000 | 0
[9 empty] | 32 | 3.84 | -166.6667 | -640 | -5.5774 | -5.5774 | -166.6667 | 0 | -1.1111 | 0 | 4 | 2000 | 0
[9 empty] | 33 | 3.96 | -166.6667 | -660 | -5.8375 | -5.8375 | -166.6667 | 0 | -1.1111 | 0 | 4 | 2000 | 0
[9 empty] | 34 | 4.08 | -166.6667 | 1320 | -6.1055 | -6.1002 | -166.6667 | 0 | -1.1111 | 0 | 4 | 2000 | 0
[9 empty] | 35 | 4.2 | -166.6667 | 1300 | -6.3817 | -6.3483 | -166.6667 | 0 | -1.1111 | 0 | 4 | 2000 | 0
[9 empty] | 36 | 4.32 | -166.6667 | 1280 | -6.6662 | -6.5809 | -166.6667 | 0 | -1.1111 | 0 | 4 | 2000 | 0
[9 empty] | 37 | 4.44 | -166.6667 | 1260 | -6.9595 | -6.7981 | -166.6667 | 0 | -1.1111 | 0 | 4 | 2000 | 0
[9 empty] | 38 | 4.56 | -166.6667 | 1240 | -7.2615 | -7.0002 | -166.6667 | 0 | -1.1111 | 0 | 4 | 2000 | 0
[9 empty] | 39 | 4.68 | -166.6667 | 1220 | -7.5728 | -7.1874 | -166.6667 | 0 | -1.1111 | 0 | 4 | 2000 | 0
[9 empty] | 40 | 4.8 | -166.6667 | 1200 | -7.8933 | -7.36 | -166.6667 | 0 | -1.1111 | 0 | 4 | 2000 | 0
[9 empty] | 41 | 4.92 | -166.6667 | 1180 | -8.2235 | -7.5182 | -166.6667 | 0 | -1.1111 | 0 | 4 | 2000 | 0
[9 empty] | 42 | 5.04 | -166.6667 | 1160 | -8.5635 | -7.6622 | -166.6667 | 0 | -1.1111 | 0 | 4 | 2000 | 0
[9 empty] | 43 | 5.16 | -166.6667 | 1140 | -8.9136 | -7.7923 | -166.6667 | 0 | -1.1111 | 0 | 4 | 2000 | 0
[9 empty] | 44 | 5.28 | -166.6667 | 1120 | -9.274 | -7.9087 | -166.6667 | 0 | -1.1111 | 0 | 4 | 2000 | 0
[9 empty] | 45 | 5.4 | -166.6667 | 1100 | -9.645 | -8.0117 | -166.6667 | 0 | -1.1111 | 0 | 4 | 2000 | 0
[9 empty] | 46 | 5.52 | -166.6667 | 1080 | -10.0268 | -8.1014 | -166.6667 | 0 | -1.1111 | 0 | 4 | 2000 | 0
[9 empty] | 47 | 5.64 | -166.6667 | 1060 | -10.4196 | -8.1783 | -166.6667 | 0 | -1.1111 | 0 | 4 | 2000 | 0
[9 empty] | 48 | 5.76 | -166.6667 | 1040 | -10.8237 | -8.2423 | -166.6667 | 0 | -1.1111 | 0 | 4 | 2000 | 0
[9 empty] | 49 | 5.88 | -166.6667 | 1020 | -11.2393 | -8.294 | -166.6667 | 0 | -1.1111 | 0 | 4 | 2000 | 0
[9 empty] | 50 | 6 | -166.6667 | 1000 | -11.6667 | -8.3333 | -166.6667 | 0 | -1.1111 | 0 | 4 | 2000 | 0
[9 empty] | 51 | 6.12 | -166.6667 | 980 | -12.106 | -8.3607 | -166.6667 | 0 | -1.1111 | 0 | 4 | 2000 | 0
[9 empty] | 52 | 6.24 | -166.6667 | 960 | -12.5577 | -8.3763 | -166.6667 | 0 | -1.1111 | 0 | 4 | 2000 | 0
[9 empty] | 53 | 6.36 | -166.6667 | 940 | -13.0217 | -8.3804 | -166.6667 | 0 | -1.1111 | 0 | 4 | 2000 | 0
[9 empty] | 54 | 6.48 | -166.6667 | 920 | -13.4986 | -8.3732 | -166.6667 | 0 | -1.1111 | 0 | 4 | 2000 | 0
[9 empty] | 55 | 6.6 | -166.6667 | 900 | -13.9883 | -8.355 | -166.6667 | 0 | -1.1111 | 0 | 4 | 2000 | 0
[9 empty] | 56 | 6.72 | -166.6667 | 880 | -14.4913 | -8.326 | -166.6667 | 0 | -1.1111 | 0 | 4 | 2000 | 0
[9 empty] | 57 | 6.84 | -166.6667 | 860 | -15.0077 | -8.2864 | -166.6667 | 0 | -1.1111 | 0 | 4 | 2000 | 0
[9 empty] | 58 | 6.96 | -166.6667 | 840 | -15.5378 | -8.2365 | -166.6667 | 0 | -1.1111 | 0 | 4 | 2000 | 0
[9 empty] | 59 | 7.08 | -166.6667 | 820 | -16.0818 | -8.1765 | -166.6667 | 0 | -1.1111 | 0 | 4 | 2000 | 0
[9 empty] | 60 | 7.2 | -166.6667 | 800 | -16.64 | -8.1067 | -166.6667 | 0 | -1.1111 | 0 | 4 | 2000 | 0
[9 empty] | 61 | 7.32 | -166.6667 | 780 | -17.2126 | -8.0272 | -166.6667 | 0 | -1.1111 | 0 | 4 | 2000 | 0
[9 empty] | 62 | 7.44 | -166.6667 | 760 | -17.7998 | -7.9385 | -166.6667 | 0 | -1.1111 | 0 | 4 | 2000 | 0
[9 empty] | 63 | 7.56 | -166.6667 | 740 | -18.4019 | -7.8405 | -166.6667 | 0 | -1.1111 | 0 | 4 | 2000 | 0
[9 empty] | 64 | 7.68 | -166.6667 | 720 | -19.0191 | -7.7338 | -166.6667 | 0 | -1.1111 | 0 | 4 | 2000 | 0
[9 empty] | 65 | 7.8 | -166.6667 | 700 | -19.6517 | -7.6183 | -166.6667 | 0 | -1.1111 | 0 | 4 | 2000 | 0
[9 empty] | 66 | 7.92 | -166.6667 | 680 | -20.2998 | -7.4945 | -166.6667 | 0 | -1.1111 | 0 | 4 | 2000 | 0
[9 empty] | 67 | 8.04 | -166.6667 | 660 | -20.9639 | -7.3625 | -166.6667 | 0 | -1.1111 | 0 | 4 | 2000 | 0
[9 empty] | 68 | 8.16 | -166.6667 | 640 | -21.6439 | -7.2226 | -166.6667 | 0 | -1.1111 | 0 | 4 | 2000 | 0
[9 empty] | 69 | 8.28 | -166.6667 | 620 | -22.3404 | -7.075 | -166.6667 | 0 | -1.1111 | 0 | 4 | 2000 | 0
[9 empty] | 70 | 8.4 | -166.6667 | 600 | -23.0533 | -6.92 | -166.6667 | 0 | -1.1111 | 0 | 4 | 2000 | 0
[9 empty] | 71 | 8.52 | -166.6667 | 580 | -23.7831 | -6.7578 | -166.6667 | 0 | -1.1111 | 0 | 4 | 2000 | 0
[9 empty] | 72 | 8.64 | -166.6667 | 560 | -24.5299 | -6.5886 | -166.6667 | 0 | -1.1111 | 0 | 4 | 2000 | 0
[9 empty] | 73 | 8.76 | -166.6667 | 540 | -25.294 | -6.4127 | -166.6667 | 0 | -1.1111 | 0 | 4 | 2000 | 0
[9 empty] | 74 | 8.88 | -166.6667 | 520 | -26.0756 | -6.2303 | -166.6667 | 0 | -1.1111 | 0 | 4 | 2000 | 0
[9 empty] | 75 | 9 | -166.6667 | 500 | -26.875 | -6.0417 | -166.6667 | 0 | -1.1111 | 0 | 4 | 2000 | 0
[9 empty] | 76 | 9.12 | -166.6667 | 480 | -27.6924 | -5.847 | -166.6667 | 0 | -1.1111 | 0 | 4 | 2000 | 0
[9 empty] | 77 | 9.24 | -166.6667 | 460 | -28.528 | -5.6467 | -166.6667 | 0 | -1.1111 | 0 | 4 | 2000 | 0
[9 empty] | 78 | 9.36 | -166.6667 | 440 | -29.3821 | -5.4407 | -166.6667 | 0 | -1.1111 | 0 | 4 | 2000 | 0
[9 empty] | 79 | 9.48 | -166.6667 | 420 | -30.2549 | -5.2296 | -166.6667 | 0 | -1.1111 | 0 | 4 | 2000 | 0
[9 empty] | 80 | 9.6 | -166.6667 | 400 | -31.1467 | -5.0133 | -166.6667 | 0 | -1.1111 | 0 | 4 | 2000 | 0
[9 empty] | 81 | 9.72 | -166.6667 | 380 | -32.0576 | -4.7923 | -166.6667 | 0 | -1.1111 | 0 | 4 | 2000 | 0
[9 empty] | 82 | 9.84 | -166.6667 | 360 | -32.9881 | -4.5667 | -166.6667 | 0 | -1.1111 | 0 | 4 | 2000 | 0
[9 empty] | 83 | 9.96 | -166.6667 | 340 | -33.9381 | -4.3368 | -166.6667 | 0 | -1.1111 | 0 | 4 | 2000 | 0
[9 empty] | 84 | 10.08 | -166.6667 | 320 | -34.9082 | -4.1028 | -166.6667 | 0 | -1.1111 | 0 | 4 | 2000 | 0
[9 empty] | 85 | 10.2 | -166.6667 | 300 | -35.8983 | -3.865 | -166.6667 | 0 | -1.1111 | 0 | 4 | 2000 | 0
[9 empty] | 86 | 10.32 | -166.6667 | 280 | -36.9089 | -3.6236 | -166.6667 | 0 | -1.1111 | 0 | 4 | 2000 | 0
[9 empty] | 87 | 10.44 | -166.6667 | 260 | -37.9401 | -3.3788 | -166.6667 | 0 | -1.1111 | 0 | 4 | 2000 | 0
[9 empty] | 88 | 10.56 | -166.6667 | 240 | -38.9922 | -3.1309 | -166.6667 | 0 | -1.1111 | 0 | 4 | 2000 | 0
[9 empty] | 89 | 10.68 | -166.6667 | 220 | -40.0654 | -2.8801 | -166.6667 | 0 | -1.1111 | 0 | 4 | 2000 | 0
[9 empty] | 90 | 10.8 | -166.6667 | 200 | -41.16 | -2.6267 | -166.6667 | 0 | -1.1111 | 0 | 4 | 2000 | 0
[9 empty] | 91 | 10.92 | -166.6667 | 180 | -42.2762 | -2.3708 | -166.6667 | 0 | -1.1111 | 0 | 4 | 2000 | 0
[9 empty] | 92 | 11.04 | -166.6667 | 160 | -43.4142 | -2.1129 | -166.6667 | 0 | -1.1111 | 0 | 4 | 2000 | 0
[9 empty] | 93 | 11.16 | -166.6667 | 140 | -44.5743 | -1.8529 | -166.6667 | 0 | -1.1111 | 0 | 4 | 2000 | 0
[9 empty] | 94 | 11.28 | -166.6667 | 120 | -45.7567 | -1.5914 | -166.6667 | 0 | -1.1111 | 0 | 4 | 2000 | 0
[9 empty] | 95 | 11.4 | -166.6667 | 100 | -46.9617 | -1.3283 | -166.6667 | 0 | -1.1111 | 0 | 4 | 2000 | 0
[9 empty] | 96 | 11.52 | -166.6667 | 80 | -48.1894 | -1.0641 | -166.6667 | 0 | -1.1111 | 0 | 4 | 2000 | 0
[9 empty] | 97 | 11.64 | -166.6667 | 60 | -49.4403 | -0.79892 | -166.6667 | 0 | -1.1111 | 0 | 4 | 2000 | 0
[9 empty] | 98 | 11.76 | -166.6667 | 40 | -50.7143 | -0.53301 | -166.6667 | 0 | -1.1111 | 0 | 4 | 2000 | 0
[9 empty] | 99 | 11.88 | -166.6667 | 20 | -52.012 | -0.26663 | -166.6667 | 0 | -1.1111 | 0 | 4 | 2000 | 0
[9 empty] | 100 | 12 | -166.6667 | 0 | -53.3333 | 0 | -166.6667 | 0 | -1.1111 | 0 | 4 | 2000 | 0
Note on AD303: "=" has been inserted in the eq. for this cell to account for possibility of end moment

## 10. Two Conc Moments
| Two Concentrated Unequal Moments Placed Unsymmetrically Load Calculations - SI Units |  |  |  |  | References and Equations
Calculation of Moment, Shear, Deflection, and Reactions
For a general discussion, including examples, of the calculation of shear and bending-moment
diagrams and deflections, see
Enter values in yellow cells only.
Roark's Formulas for Stress and Strain, Eighth Edition Sec. 8.1
INPUT INFO |  | Input Information
Civil Engineering All-In-One PE Exam Guide: Breadth and Depth, Third Edition Sec. 102.12
|  | Length, L = |  | 12 | m
Marks’ Standard Handbook for Mechanical Engineers, Twelfth Edition Sec. 3.2.5
|  | Elastic Modulus, E = | Modulus, E = | 200 | GPa
Standard Handbook for Civil Engineers, Fifth Edition Sec. 6.5
|  | Moment of Inertia, I = | Inertia, I = | 600000 | cm4
Equations Used for These Calculations
|  | Load, M1 = |  | 2000 | kN·m
|  | Length, a1 = |  | 4 | m
|  | Load, M2 = |  | 5000 | kN·m
|  | Length, a2 = |  | 5 | m
The deflection equation can be found by superposing the deflection equation for the moment M1, acting distance a1 from the left end, with the deflection equation for the moment M2, acting distance L - a2 from the left end. Using the deflection equation for the single concentrated load case (Tab "One Conc Moment") gives
RESULTS |  | Results of Calculation
|  | Maximum moment = |  | 2870 | kN·m
|  | Maximum shear = |  | 583.3333 | kN |  |  | y(x) = yo(x, a1, M1) + yo(x, L - a2, M2)
|  | Maximum deflection = |  | 6.6147 | mm | The shear, V, and moment, M, can be found similarly from superposition.
|  | Force reaction, RA = |  | -583.3333 | kN
|  | Force reaction, RB = |  | 583.3333 | kN
Deflec-
|  |  | Shear | Moment | tion
| n | x | V(x) | M(x) | y(x)
|  | (m) | (kN) | (kN·m) | (mm)
| 0 | 0 | -583.3333 | 0 | 0
| 1 | 0.12 | -583.3333 | -70 | 0.34569
| 2 | 0.24 | -583.3333 | -140 | 0.69055
| 3 | 0.36 | -583.3333 | -210 | 1.0337
| 4 | 0.48 | -583.3333 | -280 | 1.3744
| 5 | 0.6 | -583.3333 | -350 | 1.7117
| 6 | 0.72 | -583.3333 | -420 | 2.0448
| 7 | 0.84 | -583.3333 | -490 | 2.3728
| 8 | 0.96 | -583.3333 | -560 | 2.695
| 9 | 1.08 | -583.3333 | -630 | 3.0104
| 10 | 1.2 | -583.3333 | -700 | 3.3183
| 11 | 1.32 | -583.3333 | -770 | 3.6178
| 12 | 1.44 | -583.3333 | -840 | 3.9081
| 13 | 1.56 | -583.3333 | -910 | 4.1883
| 14 | 1.68 | -583.3333 | -980 | 4.4575
| 15 | 1.8 | -583.3333 | -1050 | 4.715
| 16 | 1.92 | -583.3333 | -1120 | 4.9599
| 17 | 2.04 | -583.3333 | -1190 | 5.1913
| 18 | 2.16 | -583.3333 | -1260 | 5.4085
| 19 | 2.28 | -583.3333 | -1330 | 5.6106
| 20 | 2.4 | -583.3333 | -1400 | 5.7967
| 21 | 2.52 | -583.3333 | -1470 | 5.966
| 22 | 2.64 | -583.3333 | -1540 | 6.1176
| 23 | 2.76 | -583.3333 | -1610 | 6.2508
| 24 | 2.88 | -583.3333 | -1680 | 6.3646
| 25 | 3 | -583.3333 | -1750 | 6.4583
| 26 | 3.12 | -583.3333 | -1820 | 6.531
| 27 | 3.24 | -583.3333 | -1890 | 6.5819
| 28 | 3.36 | -583.3333 | -1960 | 6.6101
| 29 | 3.48 | -583.3333 | -2030 | 6.6147
| 30 | 3.6 | -583.3333 | -2100 | 6.595
| 31 | 3.72 | -583.3333 | -2170 | 6.5501
| 32 | 3.84 | -583.3333 | -2240 | 6.4791
| 33 | 3.96 | -583.3333 | -2310 | 6.3813
| 34 | 4.08 | -583.3333 | -380 | 6.2611
| 35 | 4.2 | -583.3333 | -450 | 6.135
| 36 | 4.32 | -583.3333 | -520 | 6.0035
| 37 | 4.44 | -583.3333 | -590 | 5.8657
| 38 | 4.56 | -583.3333 | -660 | 5.7209
| 39 | 4.68 | -583.3333 | -730 | 5.5682
| 40 | 4.8 | -583.3333 | -800 | 5.4067
| 41 | 4.92 | -583.3333 | -870 | 5.2356
| 42 | 5.04 | -583.3333 | -940 | 5.054
| 43 | 5.16 | -583.3333 | -1010 | 4.8612
| 44 | 5.28 | -583.3333 | -1080 | 4.6562
| 45 | 5.4 | -583.3333 | -1150 | 4.4383
| 46 | 5.52 | -583.3333 | -1220 | 4.2066
| 47 | 5.64 | -583.3333 | -1290 | 3.9603
| 48 | 5.76 | -583.3333 | -1360 | 3.6985
| 49 | 5.88 | -583.3333 | -1430 | 3.4203
| 50 | 6 | -583.3333 | -1500 | 3.125
| 51 | 6.12 | -583.3333 | -1570 | 2.8117
| 52 | 6.24 | -583.3333 | -1640 | 2.4795
| 53 | 6.36 | -583.3333 | -1710 | 2.1277
| 54 | 6.48 | -583.3333 | -1780 | 1.7554
| 55 | 6.6 | -583.3333 | -1850 | 1.3617
| 56 | 6.72 | -583.3333 | -1920 | 0.94576
| 57 | 6.84 | -583.3333 | -1990 | 0.50681
| 58 | 6.96 | -583.3333 | -2060 | 0.043987
| 59 | 7.08 | -583.3333 | 2870 | -0.43023
| 60 | 7.2 | -583.3333 | 2800 | -0.87333
| 61 | 7.32 | -583.3333 | 2730 | -1.2828
| 62 | 7.44 | -583.3333 | 2660 | -1.6596
| 63 | 7.56 | -583.3333 | 2590 | -2.0044
| 64 | 7.68 | -583.3333 | 2520 | -2.3182
| 65 | 7.8 | -583.3333 | 2450 | -2.6017
| 66 | 7.92 | -583.3333 | 2380 | -2.8558
| 67 | 8.04 | -583.3333 | 2310 | -3.0813
| 68 | 8.16 | -583.3333 | 2240 | -3.2791
| 69 | 8.28 | -583.3333 | 2170 | -3.4501
| 70 | 8.4 | -583.3333 | 2100 | -3.595
| 71 | 8.52 | -583.3333 | 2030 | -3.7147
| 72 | 8.64 | -583.3333 | 1960 | -3.8101
| 73 | 8.76 | -583.3333 | 1890 | -3.8819
| 74 | 8.88 | -583.3333 | 1820 | -3.931
| 75 | 9 | -583.3333 | 1750 | -3.9583
| 76 | 9.12 | -583.3333 | 1680 | -3.9646
| 77 | 9.24 | -583.3333 | 1610 | -3.9508
| 78 | 9.36 | -583.3333 | 1540 | -3.9176
| 79 | 9.48 | -583.3333 | 1470 | -3.866
| 80 | 9.6 | -583.3333 | 1400 | -3.7967
| 81 | 9.72 | -583.3333 | 1330 | -3.7106
| 82 | 9.84 | -583.3333 | 1260 | -3.6085
| 83 | 9.96 | -583.3333 | 1190 | -3.4913
| 84 | 10.08 | -583.3333 | 1120 | -3.3599
| 85 | 10.2 | -583.3333 | 1050 | -3.215
| 86 | 10.32 | -583.3333 | 980 | -3.0575
| 87 | 10.44 | -583.3333 | 910 | -2.8883
| 88 | 10.56 | -583.3333 | 840 | -2.7081
| 89 | 10.68 | -583.3333 | 770 | -2.5178
| 90 | 10.8 | -583.3333 | 700 | -2.3183
| 91 | 10.92 | -583.3333 | 630 | -2.1104
| 92 | 11.04 | -583.3333 | 560 | -1.895
| 93 | 11.16 | -583.3333 | 490 | -1.6728
| 94 | 11.28 | -583.3333 | 420 | -1.4448
| 95 | 11.4 | -583.3333 | 350 | -1.2117
| 96 | 11.52 | -583.3333 | 280 | -0.97437 | [5 empty] | Work Area (intermediate calculations)
| 97 | 11.64 | -583.3333 | 210 | -0.73372
| 98 | 11.76 | -583.3333 | 140 | -0.49055 |  |  |  | Total deflection is the sum of the deflections produced by each individual moment.
| 99 | 11.88 | -583.3333 | 70 | -0.24569
| 100 | 12 | -583.3333 | 0 | 0 |  |  |  |  | Units = | 1728 |  | Effects of Moment M1
[9 empty] | n | x | V | M | yLeft | y | RA | MA | qA | yA | a | P,MC,or wa | wl
| Copyright © McGraw-Hill Global Education Holdings, LLC. All rights reserved. | [7 empty] | 0 | 0 | -166.6667 | 0 | 0 | 0 | -166.6667 | 0 | -1.1111 | 0 | 4 | 2000 | 0
[9 empty] | 1 | 0.12 | -166.6667 | -20 | -0.13337 | -0.13337 | -166.6667 | 0 | -1.1111 | 0 | 4 | 2000 | 0
[9 empty] | 2 | 0.24 | -166.6667 | -40 | -0.26699 | -0.26699 | -166.6667 | 0 | -1.1111 | 0 | 4 | 2000 | 0
[9 empty] | 3 | 0.36 | -166.6667 | -60 | -0.40108 | -0.40108 | -166.6667 | 0 | -1.1111 | 0 | 4 | 2000 | 0
[9 empty] | 4 | 0.48 | -166.6667 | -80 | -0.53589 | -0.53589 | -166.6667 | 0 | -1.1111 | 0 | 4 | 2000 | 0
[9 empty] | 5 | 0.6 | -166.6667 | -100 | -0.67167 | -0.67167 | -166.6667 | 0 | -1.1111 | 0 | 4 | 2000 | 0
[9 empty] | 6 | 0.72 | -166.6667 | -120 | -0.80864 | -0.80864 | -166.6667 | 0 | -1.1111 | 0 | 4 | 2000 | 0
[9 empty] | 7 | 0.84 | -166.6667 | -140 | -0.94705 | -0.94705 | -166.6667 | 0 | -1.1111 | 0 | 4 | 2000 | 0
[9 empty] | 8 | 0.96 | -166.6667 | -160 | -1.0871 | -1.0871 | -166.6667 | 0 | -1.1111 | 0 | 4 | 2000 | 0
[9 empty] | 9 | 1.08 | -166.6667 | -180 | -1.2292 | -1.2292 | -166.6667 | 0 | -1.1111 | 0 | 4 | 2000 | 0
[9 empty] | 10 | 1.2 | -166.6667 | -200 | -1.3733 | -1.3733 | -166.6667 | 0 | -1.1111 | 0 | 4 | 2000 | 0
[9 empty] | 11 | 1.32 | -166.6667 | -220 | -1.5199 | -1.5199 | -166.6667 | 0 | -1.1111 | 0 | 4 | 2000 | 0
[9 empty] | 12 | 1.44 | -166.6667 | -240 | -1.6691 | -1.6691 | -166.6667 | 0 | -1.1111 | 0 | 4 | 2000 | 0
[9 empty] | 13 | 1.56 | -166.6667 | -260 | -1.8212 | -1.8212 | -166.6667 | 0 | -1.1111 | 0 | 4 | 2000 | 0
[9 empty] | 14 | 1.68 | -166.6667 | -280 | -1.9764 | -1.9764 | -166.6667 | 0 | -1.1111 | 0 | 4 | 2000 | 0
[9 empty] | 15 | 1.8 | -166.6667 | -300 | -2.135 | -2.135 | -166.6667 | 0 | -1.1111 | 0 | 4 | 2000 | 0
[9 empty] | 16 | 1.92 | -166.6667 | -320 | -2.2972 | -2.2972 | -166.6667 | 0 | -1.1111 | 0 | 4 | 2000 | 0
[9 empty] | 17 | 2.04 | -166.6667 | -340 | -2.4632 | -2.4632 | -166.6667 | 0 | -1.1111 | 0 | 4 | 2000 | 0
[9 empty] | 18 | 2.16 | -166.6667 | -360 | -2.6333 | -2.6333 | -166.6667 | 0 | -1.1111 | 0 | 4 | 2000 | 0
[9 empty] | 19 | 2.28 | -166.6667 | -380 | -2.8077 | -2.8077 | -166.6667 | 0 | -1.1111 | 0 | 4 | 2000 | 0
[9 empty] | 20 | 2.4 | -166.6667 | -400 | -2.9867 | -2.9867 | -166.6667 | 0 | -1.1111 | 0 | 4 | 2000 | 0
[9 empty] | 21 | 2.52 | -166.6667 | -420 | -3.1704 | -3.1704 | -166.6667 | 0 | -1.1111 | 0 | 4 | 2000 | 0
[9 empty] | 22 | 2.64 | -166.6667 | -440 | -3.3593 | -3.3593 | -166.6667 | 0 | -1.1111 | 0 | 4 | 2000 | 0
[9 empty] | 23 | 2.76 | -166.6667 | -460 | -3.5533 | -3.5533 | -166.6667 | 0 | -1.1111 | 0 | 4 | 2000 | 0
[9 empty] | 24 | 2.88 | -166.6667 | -480 | -3.753 | -3.753 | -166.6667 | 0 | -1.1111 | 0 | 4 | 2000 | 0
[9 empty] | 25 | 3 | -166.6667 | -500 | -3.9583 | -3.9583 | -166.6667 | 0 | -1.1111 | 0 | 4 | 2000 | 0
[9 empty] | 26 | 3.12 | -166.6667 | -520 | -4.1697 | -4.1697 | -166.6667 | 0 | -1.1111 | 0 | 4 | 2000 | 0
[9 empty] | 27 | 3.24 | -166.6667 | -540 | -4.3873 | -4.3873 | -166.6667 | 0 | -1.1111 | 0 | 4 | 2000 | 0
[9 empty] | 28 | 3.36 | -166.6667 | -560 | -4.6114 | -4.6114 | -166.6667 | 0 | -1.1111 | 0 | 4 | 2000 | 0
[9 empty] | 29 | 3.48 | -166.6667 | -580 | -4.8422 | -4.8422 | -166.6667 | 0 | -1.1111 | 0 | 4 | 2000 | 0
[9 empty] | 30 | 3.6 | -166.6667 | -600 | -5.08 | -5.08 | -166.6667 | 0 | -1.1111 | 0 | 4 | 2000 | 0
[9 empty] | 31 | 3.72 | -166.6667 | -620 | -5.325 | -5.325 | -166.6667 | 0 | -1.1111 | 0 | 4 | 2000 | 0
[9 empty] | 32 | 3.84 | -166.6667 | -640 | -5.5774 | -5.5774 | -166.6667 | 0 | -1.1111 | 0 | 4 | 2000 | 0
[9 empty] | 33 | 3.96 | -166.6667 | -660 | -5.8375 | -5.8375 | -166.6667 | 0 | -1.1111 | 0 | 4 | 2000 | 0
[9 empty] | 34 | 4.08 | -166.6667 | 1320 | -6.1055 | -6.1002 | -166.6667 | 0 | -1.1111 | 0 | 4 | 2000 | 0
[9 empty] | 35 | 4.2 | -166.6667 | 1300 | -6.3817 | -6.3483 | -166.6667 | 0 | -1.1111 | 0 | 4 | 2000 | 0
[9 empty] | 36 | 4.32 | -166.6667 | 1280 | -6.6662 | -6.5809 | -166.6667 | 0 | -1.1111 | 0 | 4 | 2000 | 0
[9 empty] | 37 | 4.44 | -166.6667 | 1260 | -6.9595 | -6.7981 | -166.6667 | 0 | -1.1111 | 0 | 4 | 2000 | 0
[9 empty] | 38 | 4.56 | -166.6667 | 1240 | -7.2615 | -7.0002 | -166.6667 | 0 | -1.1111 | 0 | 4 | 2000 | 0
[9 empty] | 39 | 4.68 | -166.6667 | 1220 | -7.5728 | -7.1874 | -166.6667 | 0 | -1.1111 | 0 | 4 | 2000 | 0
[9 empty] | 40 | 4.8 | -166.6667 | 1200 | -7.8933 | -7.36 | -166.6667 | 0 | -1.1111 | 0 | 4 | 2000 | 0
[9 empty] | 41 | 4.92 | -166.6667 | 1180 | -8.2235 | -7.5182 | -166.6667 | 0 | -1.1111 | 0 | 4 | 2000 | 0
[9 empty] | 42 | 5.04 | -166.6667 | 1160 | -8.5635 | -7.6622 | -166.6667 | 0 | -1.1111 | 0 | 4 | 2000 | 0
[9 empty] | 43 | 5.16 | -166.6667 | 1140 | -8.9136 | -7.7923 | -166.6667 | 0 | -1.1111 | 0 | 4 | 2000 | 0
[9 empty] | 44 | 5.28 | -166.6667 | 1120 | -9.274 | -7.9087 | -166.6667 | 0 | -1.1111 | 0 | 4 | 2000 | 0
[9 empty] | 45 | 5.4 | -166.6667 | 1100 | -9.645 | -8.0117 | -166.6667 | 0 | -1.1111 | 0 | 4 | 2000 | 0
[9 empty] | 46 | 5.52 | -166.6667 | 1080 | -10.0268 | -8.1014 | -166.6667 | 0 | -1.1111 | 0 | 4 | 2000 | 0
[9 empty] | 47 | 5.64 | -166.6667 | 1060 | -10.4196 | -8.1783 | -166.6667 | 0 | -1.1111 | 0 | 4 | 2000 | 0
[9 empty] | 48 | 5.76 | -166.6667 | 1040 | -10.8237 | -8.2423 | -166.6667 | 0 | -1.1111 | 0 | 4 | 2000 | 0
[9 empty] | 49 | 5.88 | -166.6667 | 1020 | -11.2393 | -8.294 | -166.6667 | 0 | -1.1111 | 0 | 4 | 2000 | 0
[9 empty] | 50 | 6 | -166.6667 | 1000 | -11.6667 | -8.3333 | -166.6667 | 0 | -1.1111 | 0 | 4 | 2000 | 0
[9 empty] | 51 | 6.12 | -166.6667 | 980 | -12.106 | -8.3607 | -166.6667 | 0 | -1.1111 | 0 | 4 | 2000 | 0
[9 empty] | 52 | 6.24 | -166.6667 | 960 | -12.5577 | -8.3763 | -166.6667 | 0 | -1.1111 | 0 | 4 | 2000 | 0
[9 empty] | 53 | 6.36 | -166.6667 | 940 | -13.0217 | -8.3804 | -166.6667 | 0 | -1.1111 | 0 | 4 | 2000 | 0
[9 empty] | 54 | 6.48 | -166.6667 | 920 | -13.4986 | -8.3732 | -166.6667 | 0 | -1.1111 | 0 | 4 | 2000 | 0
[9 empty] | 55 | 6.6 | -166.6667 | 900 | -13.9883 | -8.355 | -166.6667 | 0 | -1.1111 | 0 | 4 | 2000 | 0
[9 empty] | 56 | 6.72 | -166.6667 | 880 | -14.4913 | -8.326 | -166.6667 | 0 | -1.1111 | 0 | 4 | 2000 | 0
[9 empty] | 57 | 6.84 | -166.6667 | 860 | -15.0077 | -8.2864 | -166.6667 | 0 | -1.1111 | 0 | 4 | 2000 | 0
[9 empty] | 58 | 6.96 | -166.6667 | 840 | -15.5378 | -8.2365 | -166.6667 | 0 | -1.1111 | 0 | 4 | 2000 | 0
[9 empty] | 59 | 7.08 | -166.6667 | 820 | -16.0818 | -8.1765 | -166.6667 | 0 | -1.1111 | 0 | 4 | 2000 | 0
[9 empty] | 60 | 7.2 | -166.6667 | 800 | -16.64 | -8.1067 | -166.6667 | 0 | -1.1111 | 0 | 4 | 2000 | 0
[9 empty] | 61 | 7.32 | -166.6667 | 780 | -17.2126 | -8.0272 | -166.6667 | 0 | -1.1111 | 0 | 4 | 2000 | 0
[9 empty] | 62 | 7.44 | -166.6667 | 760 | -17.7998 | -7.9385 | -166.6667 | 0 | -1.1111 | 0 | 4 | 2000 | 0
[9 empty] | 63 | 7.56 | -166.6667 | 740 | -18.4019 | -7.8405 | -166.6667 | 0 | -1.1111 | 0 | 4 | 2000 | 0
[9 empty] | 64 | 7.68 | -166.6667 | 720 | -19.0191 | -7.7338 | -166.6667 | 0 | -1.1111 | 0 | 4 | 2000 | 0
[9 empty] | 65 | 7.8 | -166.6667 | 700 | -19.6517 | -7.6183 | -166.6667 | 0 | -1.1111 | 0 | 4 | 2000 | 0
[9 empty] | 66 | 7.92 | -166.6667 | 680 | -20.2998 | -7.4945 | -166.6667 | 0 | -1.1111 | 0 | 4 | 2000 | 0
[9 empty] | 67 | 8.04 | -166.6667 | 660 | -20.9639 | -7.3625 | -166.6667 | 0 | -1.1111 | 0 | 4 | 2000 | 0
[9 empty] | 68 | 8.16 | -166.6667 | 640 | -21.6439 | -7.2226 | -166.6667 | 0 | -1.1111 | 0 | 4 | 2000 | 0
[9 empty] | 69 | 8.28 | -166.6667 | 620 | -22.3404 | -7.075 | -166.6667 | 0 | -1.1111 | 0 | 4 | 2000 | 0
[9 empty] | 70 | 8.4 | -166.6667 | 600 | -23.0533 | -6.92 | -166.6667 | 0 | -1.1111 | 0 | 4 | 2000 | 0
[9 empty] | 71 | 8.52 | -166.6667 | 580 | -23.7831 | -6.7578 | -166.6667 | 0 | -1.1111 | 0 | 4 | 2000 | 0
[9 empty] | 72 | 8.64 | -166.6667 | 560 | -24.5299 | -6.5886 | -166.6667 | 0 | -1.1111 | 0 | 4 | 2000 | 0
[9 empty] | 73 | 8.76 | -166.6667 | 540 | -25.294 | -6.4127 | -166.6667 | 0 | -1.1111 | 0 | 4 | 2000 | 0
[9 empty] | 74 | 8.88 | -166.6667 | 520 | -26.0756 | -6.2303 | -166.6667 | 0 | -1.1111 | 0 | 4 | 2000 | 0
[9 empty] | 75 | 9 | -166.6667 | 500 | -26.875 | -6.0417 | -166.6667 | 0 | -1.1111 | 0 | 4 | 2000 | 0
[9 empty] | 76 | 9.12 | -166.6667 | 480 | -27.6924 | -5.847 | -166.6667 | 0 | -1.1111 | 0 | 4 | 2000 | 0
[9 empty] | 77 | 9.24 | -166.6667 | 460 | -28.528 | -5.6467 | -166.6667 | 0 | -1.1111 | 0 | 4 | 2000 | 0
[9 empty] | 78 | 9.36 | -166.6667 | 440 | -29.3821 | -5.4407 | -166.6667 | 0 | -1.1111 | 0 | 4 | 2000 | 0
[9 empty] | 79 | 9.48 | -166.6667 | 420 | -30.2549 | -5.2296 | -166.6667 | 0 | -1.1111 | 0 | 4 | 2000 | 0
[9 empty] | 80 | 9.6 | -166.6667 | 400 | -31.1467 | -5.0133 | -166.6667 | 0 | -1.1111 | 0 | 4 | 2000 | 0
[9 empty] | 81 | 9.72 | -166.6667 | 380 | -32.0576 | -4.7923 | -166.6667 | 0 | -1.1111 | 0 | 4 | 2000 | 0
[9 empty] | 82 | 9.84 | -166.6667 | 360 | -32.9881 | -4.5667 | -166.6667 | 0 | -1.1111 | 0 | 4 | 2000 | 0
[9 empty] | 83 | 9.96 | -166.6667 | 340 | -33.9381 | -4.3368 | -166.6667 | 0 | -1.1111 | 0 | 4 | 2000 | 0
[9 empty] | 84 | 10.08 | -166.6667 | 320 | -34.9082 | -4.1028 | -166.6667 | 0 | -1.1111 | 0 | 4 | 2000 | 0
[9 empty] | 85 | 10.2 | -166.6667 | 300 | -35.8983 | -3.865 | -166.6667 | 0 | -1.1111 | 0 | 4 | 2000 | 0
[9 empty] | 86 | 10.32 | -166.6667 | 280 | -36.9089 | -3.6236 | -166.6667 | 0 | -1.1111 | 0 | 4 | 2000 | 0
[9 empty] | 87 | 10.44 | -166.6667 | 260 | -37.9401 | -3.3788 | -166.6667 | 0 | -1.1111 | 0 | 4 | 2000 | 0
[9 empty] | 88 | 10.56 | -166.6667 | 240 | -38.9922 | -3.1309 | -166.6667 | 0 | -1.1111 | 0 | 4 | 2000 | 0
[9 empty] | 89 | 10.68 | -166.6667 | 220 | -40.0654 | -2.8801 | -166.6667 | 0 | -1.1111 | 0 | 4 | 2000 | 0
[9 empty] | 90 | 10.8 | -166.6667 | 200 | -41.16 | -2.6267 | -166.6667 | 0 | -1.1111 | 0 | 4 | 2000 | 0
[9 empty] | 91 | 10.92 | -166.6667 | 180 | -42.2762 | -2.3708 | -166.6667 | 0 | -1.1111 | 0 | 4 | 2000 | 0
[9 empty] | 92 | 11.04 | -166.6667 | 160 | -43.4142 | -2.1129 | -166.6667 | 0 | -1.1111 | 0 | 4 | 2000 | 0
[9 empty] | 93 | 11.16 | -166.6667 | 140 | -44.5743 | -1.8529 | -166.6667 | 0 | -1.1111 | 0 | 4 | 2000 | 0
[9 empty] | 94 | 11.28 | -166.6667 | 120 | -45.7567 | -1.5914 | -166.6667 | 0 | -1.1111 | 0 | 4 | 2000 | 0
[9 empty] | 95 | 11.4 | -166.6667 | 100 | -46.9617 | -1.3283 | -166.6667 | 0 | -1.1111 | 0 | 4 | 2000 | 0
[9 empty] | 96 | 11.52 | -166.6667 | 80 | -48.1894 | -1.0641 | -166.6667 | 0 | -1.1111 | 0 | 4 | 2000 | 0
[9 empty] | 97 | 11.64 | -166.6667 | 60 | -49.4403 | -0.79892 | -166.6667 | 0 | -1.1111 | 0 | 4 | 2000 | 0
[9 empty] | 98 | 11.76 | -166.6667 | 40 | -50.7143 | -0.53301 | -166.6667 | 0 | -1.1111 | 0 | 4 | 2000 | 0
[9 empty] | 99 | 11.88 | -166.6667 | 20 | -52.012 | -0.26663 | -166.6667 | 0 | -1.1111 | 0 | 4 | 2000 | 0
[9 empty] | 100 | 12 | -166.6667 | 0 | -53.3333 | 0 | -166.6667 | 0 | -1.1111 | 0 | 4 | 2000 | 0
Effects of moment M2
[9 empty] | n | x | V | M | yLeft | y | RA | MA | qA | yA | a | P,Mo,or wa | wl
[9 empty] | 0 | 0 | -416.6667 | 0 | 0 | 0 | -416.6667 | 0 | 3.9931 | 0 | 7 | 5000 | 0
[9 empty] | 1 | 0.12 | -416.6667 | -50 | 0.47907 | 0.47907 | -416.6667 | 0 | 3.9931 | 0 | 7 | 5000 | 0
[9 empty] | 2 | 0.24 | -416.6667 | -100 | 0.95753 | 0.95753 | -416.6667 | 0 | 3.9931 | 0 | 7 | 5000 | 0
[9 empty] | 3 | 0.36 | -416.6667 | -150 | 1.4348 | 1.4348 | -416.6667 | 0 | 3.9931 | 0 | 7 | 5000 | 0
[9 empty] | 4 | 0.48 | -416.6667 | -200 | 1.9103 | 1.9103 | -416.6667 | 0 | 3.9931 | 0 | 7 | 5000 | 0
[9 empty] | 5 | 0.6 | -416.6667 | -250 | 2.3833 | 2.3833 | -416.6667 | 0 | 3.9931 | 0 | 7 | 5000 | 0
[9 empty] | 6 | 0.72 | -416.6667 | -300 | 2.8534 | 2.8534 | -416.6667 | 0 | 3.9931 | 0 | 7 | 5000 | 0
[9 empty] | 7 | 0.84 | -416.6667 | -350 | 3.3199 | 3.3199 | -416.6667 | 0 | 3.9931 | 0 | 7 | 5000 | 0
[9 empty] | 8 | 0.96 | -416.6667 | -400 | 3.7821 | 3.7821 | -416.6667 | 0 | 3.9931 | 0 | 7 | 5000 | 0
[9 empty] | 9 | 1.08 | -416.6667 | -450 | 4.2396 | 4.2396 | -416.6667 | 0 | 3.9931 | 0 | 7 | 5000 | 0
[9 empty] | 10 | 1.2 | -416.6667 | -500 | 4.6917 | 4.6917 | -416.6667 | 0 | 3.9931 | 0 | 7 | 5000 | 0
[9 empty] | 11 | 1.32 | -416.6667 | -550 | 5.1377 | 5.1377 | -416.6667 | 0 | 3.9931 | 0 | 7 | 5000 | 0
[9 empty] | 12 | 1.44 | -416.6667 | -600 | 5.5772 | 5.5772 | -416.6667 | 0 | 3.9931 | 0 | 7 | 5000 | 0
[9 empty] | 13 | 1.56 | -416.6667 | -650 | 6.0095 | 6.0095 | -416.6667 | 0 | 3.9931 | 0 | 7 | 5000 | 0
[9 empty] | 14 | 1.68 | -416.6667 | -700 | 6.4339 | 6.4339 | -416.6667 | 0 | 3.9931 | 0 | 7 | 5000 | 0
[9 empty] | 15 | 1.8 | -416.6667 | -750 | 6.85 | 6.85 | -416.6667 | 0 | 3.9931 | 0 | 7 | 5000 | 0
[9 empty] | 16 | 1.92 | -416.6667 | -800 | 7.2571 | 7.2571 | -416.6667 | 0 | 3.9931 | 0 | 7 | 5000 | 0
[9 empty] | 17 | 2.04 | -416.6667 | -850 | 7.6545 | 7.6545 | -416.6667 | 0 | 3.9931 | 0 | 7 | 5000 | 0
[9 empty] | 18 | 2.16 | -416.6667 | -900 | 8.0418 | 8.0418 | -416.6667 | 0 | 3.9931 | 0 | 7 | 5000 | 0
[9 empty] | 19 | 2.28 | -416.6667 | -950 | 8.4183 | 8.4183 | -416.6667 | 0 | 3.9931 | 0 | 7 | 5000 | 0
[9 empty] | 20 | 2.4 | -416.6667 | -1000 | 8.7833 | 8.7833 | -416.6667 | 0 | 3.9931 | 0 | 7 | 5000 | 0
[9 empty] | 21 | 2.52 | -416.6667 | -1050 | 9.1364 | 9.1364 | -416.6667 | 0 | 3.9931 | 0 | 7 | 5000 | 0
[9 empty] | 22 | 2.64 | -416.6667 | -1100 | 9.4769 | 9.4769 | -416.6667 | 0 | 3.9931 | 0 | 7 | 5000 | 0
[9 empty] | 23 | 2.76 | -416.6667 | -1150 | 9.8041 | 9.8041 | -416.6667 | 0 | 3.9931 | 0 | 7 | 5000 | 0
[9 empty] | 24 | 2.88 | -416.6667 | -1200 | 10.1176 | 10.1176 | -416.6667 | 0 | 3.9931 | 0 | 7 | 5000 | 0
[9 empty] | 25 | 3 | -416.6667 | -1250 | 10.4167 | 10.4167 | -416.6667 | 0 | 3.9931 | 0 | 7 | 5000 | 0
[9 empty] | 26 | 3.12 | -416.6667 | -1300 | 10.7007 | 10.7007 | -416.6667 | 0 | 3.9931 | 0 | 7 | 5000 | 0
[9 empty] | 27 | 3.24 | -416.6667 | -1350 | 10.9692 | 10.9692 | -416.6667 | 0 | 3.9931 | 0 | 7 | 5000 | 0
[9 empty] | 28 | 3.36 | -416.6667 | -1400 | 11.2215 | 11.2215 | -416.6667 | 0 | 3.9931 | 0 | 7 | 5000 | 0
[9 empty] | 29 | 3.48 | -416.6667 | -1450 | 11.4569 | 11.4569 | -416.6667 | 0 | 3.9931 | 0 | 7 | 5000 | 0
[9 empty] | 30 | 3.6 | -416.6667 | -1500 | 11.675 | 11.675 | -416.6667 | 0 | 3.9931 | 0 | 7 | 5000 | 0
[9 empty] | 31 | 3.72 | -416.6667 | -1550 | 11.8751 | 11.8751 | -416.6667 | 0 | 3.9931 | 0 | 7 | 5000 | 0
[9 empty] | 32 | 3.84 | -416.6667 | -1600 | 12.0565 | 12.0565 | -416.6667 | 0 | 3.9931 | 0 | 7 | 5000 | 0
[9 empty] | 33 | 3.96 | -416.6667 | -1650 | 12.2188 | 12.2188 | -416.6667 | 0 | 3.9931 | 0 | 7 | 5000 | 0
[9 empty] | 34 | 4.08 | -416.6667 | -1700 | 12.3613 | 12.3613 | -416.6667 | 0 | 3.9931 | 0 | 7 | 5000 | 0
[9 empty] | 35 | 4.2 | -416.6667 | -1750 | 12.4833 | 12.4833 | -416.6667 | 0 | 3.9931 | 0 | 7 | 5000 | 0
[9 empty] | 36 | 4.32 | -416.6667 | -1800 | 12.5844 | 12.5844 | -416.6667 | 0 | 3.9931 | 0 | 7 | 5000 | 0
[9 empty] | 37 | 4.44 | -416.6667 | -1850 | 12.6639 | 12.6639 | -416.6667 | 0 | 3.9931 | 0 | 7 | 5000 | 0
[9 empty] | 38 | 4.56 | -416.6667 | -1900 | 12.7211 | 12.7211 | -416.6667 | 0 | 3.9931 | 0 | 7 | 5000 | 0
[9 empty] | 39 | 4.68 | -416.6667 | -1950 | 12.7556 | 12.7556 | -416.6667 | 0 | 3.9931 | 0 | 7 | 5000 | 0
[9 empty] | 40 | 4.8 | -416.6667 | -2000 | 12.7667 | 12.7667 | -416.6667 | 0 | 3.9931 | 0 | 7 | 5000 | 0
[9 empty] | 41 | 4.92 | -416.6667 | -2050 | 12.7537 | 12.7537 | -416.6667 | 0 | 3.9931 | 0 | 7 | 5000 | 0
[9 empty] | 42 | 5.04 | -416.6667 | -2100 | 12.7162 | 12.7162 | -416.6667 | 0 | 3.9931 | 0 | 7 | 5000 | 0
[9 empty] | 43 | 5.16 | -416.6667 | -2150 | 12.6535 | 12.6535 | -416.6667 | 0 | 3.9931 | 0 | 7 | 5000 | 0
[9 empty] | 44 | 5.28 | -416.6667 | -2200 | 12.5649 | 12.5649 | -416.6667 | 0 | 3.9931 | 0 | 7 | 5000 | 0
[9 empty] | 45 | 5.4 | -416.6667 | -2250 | 12.45 | 12.45 | -416.6667 | 0 | 3.9931 | 0 | 7 | 5000 | 0
[9 empty] | 46 | 5.52 | -416.6667 | -2300 | 12.3081 | 12.3081 | -416.6667 | 0 | 3.9931 | 0 | 7 | 5000 | 0
[9 empty] | 47 | 5.64 | -416.6667 | -2350 | 12.1385 | 12.1385 | -416.6667 | 0 | 3.9931 | 0 | 7 | 5000 | 0
[9 empty] | 48 | 5.76 | -416.6667 | -2400 | 11.9408 | 11.9408 | -416.6667 | 0 | 3.9931 | 0 | 7 | 5000 | 0
[9 empty] | 49 | 5.88 | -416.6667 | -2450 | 11.7143 | 11.7143 | -416.6667 | 0 | 3.9931 | 0 | 7 | 5000 | 0
[9 empty] | 50 | 6 | -416.6667 | -2500 | 11.4583 | 11.4583 | -416.6667 | 0 | 3.9931 | 0 | 7 | 5000 | 0
[9 empty] | 51 | 6.12 | -416.6667 | -2550 | 11.1724 | 11.1724 | -416.6667 | 0 | 3.9931 | 0 | 7 | 5000 | 0
[9 empty] | 52 | 6.24 | -416.6667 | -2600 | 10.8559 | 10.8559 | -416.6667 | 0 | 3.9931 | 0 | 7 | 5000 | 0
[9 empty] | 53 | 6.36 | -416.6667 | -2650 | 10.5081 | 10.5081 | -416.6667 | 0 | 3.9931 | 0 | 7 | 5000 | 0
[9 empty] | 54 | 6.48 | -416.6667 | -2700 | 10.1286 | 10.1286 | -416.6667 | 0 | 3.9931 | 0 | 7 | 5000 | 0
[9 empty] | 55 | 6.6 | -416.6667 | -2750 | 9.7167 | 9.7167 | -416.6667 | 0 | 3.9931 | 0 | 7 | 5000 | 0
[9 empty] | 56 | 6.72 | -416.6667 | -2800 | 9.2717 | 9.2717 | -416.6667 | 0 | 3.9931 | 0 | 7 | 5000 | 0
[9 empty] | 57 | 6.84 | -416.6667 | -2850 | 8.7932 | 8.7932 | -416.6667 | 0 | 3.9931 | 0 | 7 | 5000 | 0
[9 empty] | 58 | 6.96 | -416.6667 | -2900 | 8.2805 | 8.2805 | -416.6667 | 0 | 3.9931 | 0 | 7 | 5000 | 0
[9 empty] | 59 | 7.08 | -416.6667 | 2050 | 7.7329 | 7.7463 | -416.6667 | 0 | 3.9931 | 0 | 7 | 5000 | 0
[9 empty] | 60 | 7.2 | -416.6667 | 2000 | 7.15 | 7.2333 | -416.6667 | 0 | 3.9931 | 0 | 7 | 5000 | 0
[9 empty] | 61 | 7.32 | -416.6667 | 1950 | 6.5311 | 6.7444 | -416.6667 | 0 | 3.9931 | 0 | 7 | 5000 | 0
[9 empty] | 62 | 7.44 | -416.6667 | 1900 | 5.8755 | 6.2789 | -416.6667 | 0 | 3.9931 | 0 | 7 | 5000 | 0
[9 empty] | 63 | 7.56 | -416.6667 | 1850 | 5.1828 | 5.8361 | -416.6667 | 0 | 3.9931 | 0 | 7 | 5000 | 0
[9 empty] | 64 | 7.68 | -416.6667 | 1800 | 4.4523 | 5.4156 | -416.6667 | 0 | 3.9931 | 0 | 7 | 5000 | 0
[9 empty] | 65 | 7.8 | -416.6667 | 1750 | 3.6833 | 5.0167 | -416.6667 | 0 | 3.9931 | 0 | 7 | 5000 | 0
[9 empty] | 66 | 7.92 | -416.6667 | 1700 | 2.8754 | 4.6387 | -416.6667 | 0 | 3.9931 | 0 | 7 | 5000 | 0
[9 empty] | 67 | 8.04 | -416.6667 | 1650 | 2.0279 | 4.2812 | -416.6667 | 0 | 3.9931 | 0 | 7 | 5000 | 0
[9 empty] | 68 | 8.16 | -416.6667 | 1600 | 1.1401 | 3.9435 | -416.6667 | 0 | 3.9931 | 0 | 7 | 5000 | 0
[9 empty] | 69 | 8.28 | -416.6667 | 1550 | 0.2116 | 3.6249 | -416.6667 | 0 | 3.9931 | 0 | 7 | 5000 | 0
[9 empty] | 70 | 8.4 | -416.6667 | 1500 | -0.75833 | 3.325 | -416.6667 | 0 | 3.9931 | 0 | 7 | 5000 | 0
[9 empty] | 71 | 8.52 | -416.6667 | 1450 | -1.7703 | 3.0431 | -416.6667 | 0 | 3.9931 | 0 | 7 | 5000 | 0
[9 empty] | 72 | 8.64 | -416.6667 | 1400 | -2.8248 | 2.7785 | -416.6667 | 0 | 3.9931 | 0 | 7 | 5000 | 0
[9 empty] | 73 | 8.76 | -416.6667 | 1350 | -3.9225 | 2.5308 | -416.6667 | 0 | 3.9931 | 0 | 7 | 5000 | 0
[9 empty] | 74 | 8.88 | -416.6667 | 1300 | -5.0641 | 2.2993 | -416.6667 | 0 | 3.9931 | 0 | 7 | 5000 | 0
[9 empty] | 75 | 9 | -416.6667 | 1250 | -6.25 | 2.0833 | -416.6667 | 0 | 3.9931 | 0 | 7 | 5000 | 0
[9 empty] | 76 | 9.12 | -416.6667 | 1200 | -7.4809 | 1.8824 | -416.6667 | 0 | 3.9931 | 0 | 7 | 5000 | 0
[9 empty] | 77 | 9.24 | -416.6667 | 1150 | -8.7575 | 1.6959 | -416.6667 | 0 | 3.9931 | 0 | 7 | 5000 | 0
[9 empty] | 78 | 9.36 | -416.6667 | 1100 | -10.0802 | 1.5231 | -416.6667 | 0 | 3.9931 | 0 | 7 | 5000 | 0
[9 empty] | 79 | 9.48 | -416.6667 | 1050 | -11.4497 | 1.3636 | -416.6667 | 0 | 3.9931 | 0 | 7 | 5000 | 0
[9 empty] | 80 | 9.6 | -416.6667 | 1000 | -12.8667 | 1.2167 | -416.6667 | 0 | 3.9931 | 0 | 7 | 5000 | 0
[9 empty] | 81 | 9.72 | -416.6667 | 950 | -14.3316 | 1.0817 | -416.6667 | 0 | 3.9931 | 0 | 7 | 5000 | 0
[9 empty] | 82 | 9.84 | -416.6667 | 900 | -15.8451 | 0.9582 | -416.6667 | 0 | 3.9931 | 0 | 7 | 5000 | 0
[9 empty] | 83 | 9.96 | -416.6667 | 850 | -17.4079 | 0.84547 | -416.6667 | 0 | 3.9931 | 0 | 7 | 5000 | 0
[9 empty] | 84 | 10.08 | -416.6667 | 800 | -19.0204 | 0.74293 | -416.6667 | 0 | 3.9931 | 0 | 7 | 5000 | 0
[9 empty] | 85 | 10.2 | -416.6667 | 750 | -20.6833 | 0.65 | -416.6667 | 0 | 3.9931 | 0 | 7 | 5000 | 0
[9 empty] | 86 | 10.32 | -416.6667 | 700 | -22.3973 | 0.56607 | -416.6667 | 0 | 3.9931 | 0 | 7 | 5000 | 0
[9 empty] | 87 | 10.44 | -416.6667 | 650 | -24.1628 | 0.49053 | -416.6667 | 0 | 3.9931 | 0 | 7 | 5000 | 0
[9 empty] | 88 | 10.56 | -416.6667 | 600 | -25.9805 | 0.4228 | -416.6667 | 0 | 3.9931 | 0 | 7 | 5000 | 0
[9 empty] | 89 | 10.68 | -416.6667 | 550 | -27.8511 | 0.36227 | -416.6667 | 0 | 3.9931 | 0 | 7 | 5000 | 0
[9 empty] | 90 | 10.8 | -416.6667 | 500 | -29.775 | 0.30833 | -416.6667 | 0 | 3.9931 | 0 | 7 | 5000 | 0
[9 empty] | 91 | 10.92 | -416.6667 | 450 | -31.7529 | 0.2604 | -416.6667 | 0 | 3.9931 | 0 | 7 | 5000 | 0
[9 empty] | 92 | 11.04 | -416.6667 | 400 | -33.7855 | 0.21787 | -416.6667 | 0 | 3.9931 | 0 | 7 | 5000 | 0
[9 empty] | 93 | 11.16 | -416.6667 | 350 | -35.8732 | 0.18013 | -416.6667 | 0 | 3.9931 | 0 | 7 | 5000 | 0
[9 empty] | 94 | 11.28 | -416.6667 | 300 | -38.0167 | 0.1466 | -416.6667 | 0 | 3.9931 | 0 | 7 | 5000 | 0
[9 empty] | 95 | 11.4 | -416.6667 | 250 | -40.2167 | 0.11667 | -416.6667 | 0 | 3.9931 | 0 | 7 | 5000 | 0
[9 empty] | 96 | 11.52 | -416.6667 | 200 | -42.4736 | 0.089733 | -416.6667 | 0 | 3.9931 | 0 | 7 | 5000 | 0
[9 empty] | 97 | 11.64 | -416.6667 | 150 | -44.7881 | 0.0652 | -416.6667 | 0 | 3.9931 | 0 | 7 | 5000 | 0
[9 empty] | 98 | 11.76 | -416.6667 | 100 | -47.1609 | 0.042467 | -416.6667 | 0 | 3.9931 | 0 | 7 | 5000 | 0
[9 empty] | 99 | 11.88 | -416.6667 | 50 | -49.5924 | 0.020933 | -416.6667 | 0 | 3.9931 | 0 | 7 | 5000 | 0
[9 empty] | 100 | 12 | -416.6667 | 0 | -52.0833 | 0 | -416.6667 | 0 | 3.9931 | 0 | 7 | 5000 | 0
Note on AD301: "=" has been inserted in the eq. for this cell to account for possibility of end moment
Note on AD406: "=" has been inserted in the eq. for this cell to account for possibility of end moment

## 11. Combined Loads
| Combined Loads Calculations - SI Units |  |  |  |  | References and Equations
Calculation of Moment, Shear, Deflection, and Reactions
For a general discussion, including examples, of the calculation of shear and bending-moment
diagrams and deflections, see
Enter values in yellow cells only.
Roark's Formulas for Stress and Strain, Eighth Edition Sec. 8.1
INPUT INFO |  | Input Information
Civil Engineering All-In-One PE Exam Guide: Breadth and Depth, Third Edition Sec. 102.12
|  | Length, L = |  | 0 | m
Marks’ Standard Handbook for Mechanical Engineers, Twelfth Edition Sec. 3.2.5
|  | Elastic Modulus, E = | Modulus, E = | 0 | GPa
Standard Handbook for Civil Engineers, Fifth Edition Sec. 6.5
|  | Moment of Inertia, I = | Inertia, I = | 0 | cm4
Equations Used for These Calculations
|  | Load, w1 = |  | 0 | kN/m
|  | Load, w2 = |  | 0 | kN/m
|  | Length, a1 = |  | 0 | m
|  | Length, a2 = |  | 0 | m
|  | Moment, MC |  | 0 | kN·m
|  | Length, a3 = |  | 0 | m | The deflection equation can be found by superposing the deflection equations for a concentrated force yoF (Tab "One Conc Load"), a concentrated moment yoM (Tab "One Conc Moment"), and a distributed load yow (Tab "One Dist Load"):
|  | Load, P = |  | 0 | kN
|  | Length, a4 = |  | 0 | m |  |  | y(x) = yoF(x, L - a4, P) + yoM(x, a3, MC) + yow(x, a1, w1, w12)
- yow(x, a1 + a2, w2, w12)
where
RESULTS |  | Results of Calculation
|  | Maximum moment = |  | #DIV/0! | kN·m
|  | Error: L must be greater than zero |  |  |  | The shear, V, and moment, M, can be found similarly from superposition.
|  | Maximum shear = |  | #DIV/0! | kN
|  | Maximum deflection = |  | #DIV/0! | mm
|  | Force reaction, RA = |  | #DIV/0! | kN
|  | Force reaction, RB = |  | #DIV/0! | kN
Deflec-
|  |  | Shear | Moment | tion
| n | x | V(x) | M(x) | y(x)
|  | (m) | (kN) | (kN·m) | (mm)
| 0 | 0 | #DIV/0! | #DIV/0! | #DIV/0!
| 1 | 0 | #DIV/0! | #DIV/0! | #DIV/0!
| 2 | 0 | #DIV/0! | #DIV/0! | #DIV/0!
| 3 | 0 | #DIV/0! | #DIV/0! | #DIV/0!
| 4 | 0 | #DIV/0! | #DIV/0! | #DIV/0!
| 5 | 0 | #DIV/0! | #DIV/0! | #DIV/0!
| 6 | 0 | #DIV/0! | #DIV/0! | #DIV/0!
| 7 | 0 | #DIV/0! | #DIV/0! | #DIV/0!
| 8 | 0 | #DIV/0! | #DIV/0! | #DIV/0!
| 9 | 0 | #DIV/0! | #DIV/0! | #DIV/0!
| 10 | 0 | #DIV/0! | #DIV/0! | #DIV/0!
| 11 | 0 | #DIV/0! | #DIV/0! | #DIV/0!
| 12 | 0 | #DIV/0! | #DIV/0! | #DIV/0!
| 13 | 0 | #DIV/0! | #DIV/0! | #DIV/0!
| 14 | 0 | #DIV/0! | #DIV/0! | #DIV/0!
| 15 | 0 | #DIV/0! | #DIV/0! | #DIV/0!
| 16 | 0 | #DIV/0! | #DIV/0! | #DIV/0!
| 17 | 0 | #DIV/0! | #DIV/0! | #DIV/0!
| 18 | 0 | #DIV/0! | #DIV/0! | #DIV/0!
| 19 | 0 | #DIV/0! | #DIV/0! | #DIV/0!
| 20 | 0 | #DIV/0! | #DIV/0! | #DIV/0!
| 21 | 0 | #DIV/0! | #DIV/0! | #DIV/0!
| 22 | 0 | #DIV/0! | #DIV/0! | #DIV/0!
| 23 | 0 | #DIV/0! | #DIV/0! | #DIV/0!
| 24 | 0 | #DIV/0! | #DIV/0! | #DIV/0!
| 25 | 0 | #DIV/0! | #DIV/0! | #DIV/0!
| 26 | 0 | #DIV/0! | #DIV/0! | #DIV/0!
| 27 | 0 | #DIV/0! | #DIV/0! | #DIV/0!
| 28 | 0 | #DIV/0! | #DIV/0! | #DIV/0!
| 29 | 0 | #DIV/0! | #DIV/0! | #DIV/0!
| 30 | 0 | #DIV/0! | #DIV/0! | #DIV/0!
| 31 | 0 | #DIV/0! | #DIV/0! | #DIV/0!
| 32 | 0 | #DIV/0! | #DIV/0! | #DIV/0!
| 33 | 0 | #DIV/0! | #DIV/0! | #DIV/0!
| 34 | 0 | #DIV/0! | #DIV/0! | #DIV/0!
| 35 | 0 | #DIV/0! | #DIV/0! | #DIV/0!
| 36 | 0 | #DIV/0! | #DIV/0! | #DIV/0!
| 37 | 0 | #DIV/0! | #DIV/0! | #DIV/0!
| 38 | 0 | #DIV/0! | #DIV/0! | #DIV/0!
| 39 | 0 | #DIV/0! | #DIV/0! | #DIV/0!
| 40 | 0 | #DIV/0! | #DIV/0! | #DIV/0!
| 41 | 0 | #DIV/0! | #DIV/0! | #DIV/0!
| 42 | 0 | #DIV/0! | #DIV/0! | #DIV/0!
| 43 | 0 | #DIV/0! | #DIV/0! | #DIV/0!
| 44 | 0 | #DIV/0! | #DIV/0! | #DIV/0!
| 45 | 0 | #DIV/0! | #DIV/0! | #DIV/0!
| 46 | 0 | #DIV/0! | #DIV/0! | #DIV/0!
| 47 | 0 | #DIV/0! | #DIV/0! | #DIV/0!
| 48 | 0 | #DIV/0! | #DIV/0! | #DIV/0!
| 49 | 0 | #DIV/0! | #DIV/0! | #DIV/0!
| 50 | 0 | #DIV/0! | #DIV/0! | #DIV/0!
| 51 | 0 | #DIV/0! | #DIV/0! | #DIV/0!
| 52 | 0 | #DIV/0! | #DIV/0! | #DIV/0!
| 53 | 0 | #DIV/0! | #DIV/0! | #DIV/0!
| 54 | 0 | #DIV/0! | #DIV/0! | #DIV/0!
| 55 | 0 | #DIV/0! | #DIV/0! | #DIV/0!
| 56 | 0 | #DIV/0! | #DIV/0! | #DIV/0!
| 57 | 0 | #DIV/0! | #DIV/0! | #DIV/0!
| 58 | 0 | #DIV/0! | #DIV/0! | #DIV/0!
| 59 | 0 | #DIV/0! | #DIV/0! | #DIV/0!
| 60 | 0 | #DIV/0! | #DIV/0! | #DIV/0!
| 61 | 0 | #DIV/0! | #DIV/0! | #DIV/0!
| 62 | 0 | #DIV/0! | #DIV/0! | #DIV/0!
| 63 | 0 | #DIV/0! | #DIV/0! | #DIV/0!
| 64 | 0 | #DIV/0! | #DIV/0! | #DIV/0!
| 65 | 0 | #DIV/0! | #DIV/0! | #DIV/0!
| 66 | 0 | #DIV/0! | #DIV/0! | #DIV/0!
| 67 | 0 | #DIV/0! | #DIV/0! | #DIV/0!
| 68 | 0 | #DIV/0! | #DIV/0! | #DIV/0!
| 69 | 0 | #DIV/0! | #DIV/0! | #DIV/0!
| 70 | 0 | #DIV/0! | #DIV/0! | #DIV/0!
| 71 | 0 | #DIV/0! | #DIV/0! | #DIV/0!
| 72 | 0 | #DIV/0! | #DIV/0! | #DIV/0!
| 73 | 0 | #DIV/0! | #DIV/0! | #DIV/0!
| 74 | 0 | #DIV/0! | #DIV/0! | #DIV/0!
| 75 | 0 | #DIV/0! | #DIV/0! | #DIV/0!
| 76 | 0 | #DIV/0! | #DIV/0! | #DIV/0!
| 77 | 0 | #DIV/0! | #DIV/0! | #DIV/0!
| 78 | 0 | #DIV/0! | #DIV/0! | #DIV/0!
| 79 | 0 | #DIV/0! | #DIV/0! | #DIV/0!
| 80 | 0 | #DIV/0! | #DIV/0! | #DIV/0!
| 81 | 0 | #DIV/0! | #DIV/0! | #DIV/0!
| 82 | 0 | #DIV/0! | #DIV/0! | #DIV/0!
| 83 | 0 | #DIV/0! | #DIV/0! | #DIV/0!
| 84 | 0 | #DIV/0! | #DIV/0! | #DIV/0!
| 85 | 0 | #DIV/0! | #DIV/0! | #DIV/0!
| 86 | 0 | #DIV/0! | #DIV/0! | #DIV/0!
| 87 | 0 | #DIV/0! | #DIV/0! | #DIV/0!
| 88 | 0 | #DIV/0! | #DIV/0! | #DIV/0!
| 89 | 0 | #DIV/0! | #DIV/0! | #DIV/0!
| 90 | 0 | #DIV/0! | #DIV/0! | #DIV/0!
| 91 | 0 | #DIV/0! | #DIV/0! | #DIV/0!
| 92 | 0 | #DIV/0! | #DIV/0! | #DIV/0!
| 93 | 0 | #DIV/0! | #DIV/0! | #DIV/0!
| 94 | 0 | #DIV/0! | #DIV/0! | #DIV/0!
| 95 | 0 | #DIV/0! | #DIV/0! | #DIV/0!
| 96 | 0 | #DIV/0! | #DIV/0! | #DIV/0!
| 97 | 0 | #DIV/0! | #DIV/0! | #DIV/0!
| 98 | 0 | #DIV/0! | #DIV/0! | #DIV/0!
| 99 | 0 | #DIV/0! | #DIV/0! | #DIV/0!
| 100 | 0 | #DIV/0! | #DIV/0! | #DIV/0!
Work Area (intermediate calculations)
Copyright © McGraw-Hill Global Education Holdings, LLC. All rights reserved.
First distributed load extends from x = a1 to x = L.
[9 empty] | n | x | V | M | yLeft | y | RA | MA | qA | yA | a | P,Mo,or wa | wl
[9 empty] | 0 | 0 | #DIV/0! | #DIV/0! | #DIV/0! | #DIV/0! | #DIV/0! | 0 | #DIV/0! | 0 | 0 | 0 | 0
[9 empty] | 1 | 0 | #DIV/0! | #DIV/0! | #DIV/0! | #DIV/0! | #DIV/0! | 0 | #DIV/0! | 0 | 0 | 0 | 0
[9 empty] | 2 | 0 | #DIV/0! | #DIV/0! | #DIV/0! | #DIV/0! | #DIV/0! | 0 | #DIV/0! | 0 | 0 | 0 | 0
[9 empty] | 3 | 0 | #DIV/0! | #DIV/0! | #DIV/0! | #DIV/0! | #DIV/0! | 0 | #DIV/0! | 0 | 0 | 0 | 0
[9 empty] | 4 | 0 | #DIV/0! | #DIV/0! | #DIV/0! | #DIV/0! | #DIV/0! | 0 | #DIV/0! | 0 | 0 | 0 | 0
[9 empty] | 5 | 0 | #DIV/0! | #DIV/0! | #DIV/0! | #DIV/0! | #DIV/0! | 0 | #DIV/0! | 0 | 0 | 0 | 0
[9 empty] | 6 | 0 | #DIV/0! | #DIV/0! | #DIV/0! | #DIV/0! | #DIV/0! | 0 | #DIV/0! | 0 | 0 | 0 | 0
[9 empty] | 7 | 0 | #DIV/0! | #DIV/0! | #DIV/0! | #DIV/0! | #DIV/0! | 0 | #DIV/0! | 0 | 0 | 0 | 0
[9 empty] | 8 | 0 | #DIV/0! | #DIV/0! | #DIV/0! | #DIV/0! | #DIV/0! | 0 | #DIV/0! | 0 | 0 | 0 | 0
[9 empty] | 9 | 0 | #DIV/0! | #DIV/0! | #DIV/0! | #DIV/0! | #DIV/0! | 0 | #DIV/0! | 0 | 0 | 0 | 0
[9 empty] | 10 | 0 | #DIV/0! | #DIV/0! | #DIV/0! | #DIV/0! | #DIV/0! | 0 | #DIV/0! | 0 | 0 | 0 | 0
[9 empty] | 11 | 0 | #DIV/0! | #DIV/0! | #DIV/0! | #DIV/0! | #DIV/0! | 0 | #DIV/0! | 0 | 0 | 0 | 0
[9 empty] | 12 | 0 | #DIV/0! | #DIV/0! | #DIV/0! | #DIV/0! | #DIV/0! | 0 | #DIV/0! | 0 | 0 | 0 | 0
[9 empty] | 13 | 0 | #DIV/0! | #DIV/0! | #DIV/0! | #DIV/0! | #DIV/0! | 0 | #DIV/0! | 0 | 0 | 0 | 0
[9 empty] | 14 | 0 | #DIV/0! | #DIV/0! | #DIV/0! | #DIV/0! | #DIV/0! | 0 | #DIV/0! | 0 | 0 | 0 | 0
[9 empty] | 15 | 0 | #DIV/0! | #DIV/0! | #DIV/0! | #DIV/0! | #DIV/0! | 0 | #DIV/0! | 0 | 0 | 0 | 0
[9 empty] | 16 | 0 | #DIV/0! | #DIV/0! | #DIV/0! | #DIV/0! | #DIV/0! | 0 | #DIV/0! | 0 | 0 | 0 | 0
[9 empty] | 17 | 0 | #DIV/0! | #DIV/0! | #DIV/0! | #DIV/0! | #DIV/0! | 0 | #DIV/0! | 0 | 0 | 0 | 0
[9 empty] | 18 | 0 | #DIV/0! | #DIV/0! | #DIV/0! | #DIV/0! | #DIV/0! | 0 | #DIV/0! | 0 | 0 | 0 | 0
[9 empty] | 19 | 0 | #DIV/0! | #DIV/0! | #DIV/0! | #DIV/0! | #DIV/0! | 0 | #DIV/0! | 0 | 0 | 0 | 0
[9 empty] | 20 | 0 | #DIV/0! | #DIV/0! | #DIV/0! | #DIV/0! | #DIV/0! | 0 | #DIV/0! | 0 | 0 | 0 | 0
[9 empty] | 21 | 0 | #DIV/0! | #DIV/0! | #DIV/0! | #DIV/0! | #DIV/0! | 0 | #DIV/0! | 0 | 0 | 0 | 0
[9 empty] | 22 | 0 | #DIV/0! | #DIV/0! | #DIV/0! | #DIV/0! | #DIV/0! | 0 | #DIV/0! | 0 | 0 | 0 | 0
[9 empty] | 23 | 0 | #DIV/0! | #DIV/0! | #DIV/0! | #DIV/0! | #DIV/0! | 0 | #DIV/0! | 0 | 0 | 0 | 0
[9 empty] | 24 | 0 | #DIV/0! | #DIV/0! | #DIV/0! | #DIV/0! | #DIV/0! | 0 | #DIV/0! | 0 | 0 | 0 | 0
[9 empty] | 25 | 0 | #DIV/0! | #DIV/0! | #DIV/0! | #DIV/0! | #DIV/0! | 0 | #DIV/0! | 0 | 0 | 0 | 0
[9 empty] | 26 | 0 | #DIV/0! | #DIV/0! | #DIV/0! | #DIV/0! | #DIV/0! | 0 | #DIV/0! | 0 | 0 | 0 | 0
[9 empty] | 27 | 0 | #DIV/0! | #DIV/0! | #DIV/0! | #DIV/0! | #DIV/0! | 0 | #DIV/0! | 0 | 0 | 0 | 0
[9 empty] | 28 | 0 | #DIV/0! | #DIV/0! | #DIV/0! | #DIV/0! | #DIV/0! | 0 | #DIV/0! | 0 | 0 | 0 | 0
[9 empty] | 29 | 0 | #DIV/0! | #DIV/0! | #DIV/0! | #DIV/0! | #DIV/0! | 0 | #DIV/0! | 0 | 0 | 0 | 0
[9 empty] | 30 | 0 | #DIV/0! | #DIV/0! | #DIV/0! | #DIV/0! | #DIV/0! | 0 | #DIV/0! | 0 | 0 | 0 | 0
[9 empty] | 31 | 0 | #DIV/0! | #DIV/0! | #DIV/0! | #DIV/0! | #DIV/0! | 0 | #DIV/0! | 0 | 0 | 0 | 0
[9 empty] | 32 | 0 | #DIV/0! | #DIV/0! | #DIV/0! | #DIV/0! | #DIV/0! | 0 | #DIV/0! | 0 | 0 | 0 | 0
[9 empty] | 33 | 0 | #DIV/0! | #DIV/0! | #DIV/0! | #DIV/0! | #DIV/0! | 0 | #DIV/0! | 0 | 0 | 0 | 0
[9 empty] | 34 | 0 | #DIV/0! | #DIV/0! | #DIV/0! | #DIV/0! | #DIV/0! | 0 | #DIV/0! | 0 | 0 | 0 | 0
[9 empty] | 35 | 0 | #DIV/0! | #DIV/0! | #DIV/0! | #DIV/0! | #DIV/0! | 0 | #DIV/0! | 0 | 0 | 0 | 0
[9 empty] | 36 | 0 | #DIV/0! | #DIV/0! | #DIV/0! | #DIV/0! | #DIV/0! | 0 | #DIV/0! | 0 | 0 | 0 | 0
[9 empty] | 37 | 0 | #DIV/0! | #DIV/0! | #DIV/0! | #DIV/0! | #DIV/0! | 0 | #DIV/0! | 0 | 0 | 0 | 0
[9 empty] | 38 | 0 | #DIV/0! | #DIV/0! | #DIV/0! | #DIV/0! | #DIV/0! | 0 | #DIV/0! | 0 | 0 | 0 | 0
[9 empty] | 39 | 0 | #DIV/0! | #DIV/0! | #DIV/0! | #DIV/0! | #DIV/0! | 0 | #DIV/0! | 0 | 0 | 0 | 0
[9 empty] | 40 | 0 | #DIV/0! | #DIV/0! | #DIV/0! | #DIV/0! | #DIV/0! | 0 | #DIV/0! | 0 | 0 | 0 | 0
[9 empty] | 41 | 0 | #DIV/0! | #DIV/0! | #DIV/0! | #DIV/0! | #DIV/0! | 0 | #DIV/0! | 0 | 0 | 0 | 0
[9 empty] | 42 | 0 | #DIV/0! | #DIV/0! | #DIV/0! | #DIV/0! | #DIV/0! | 0 | #DIV/0! | 0 | 0 | 0 | 0
[9 empty] | 43 | 0 | #DIV/0! | #DIV/0! | #DIV/0! | #DIV/0! | #DIV/0! | 0 | #DIV/0! | 0 | 0 | 0 | 0
[9 empty] | 44 | 0 | #DIV/0! | #DIV/0! | #DIV/0! | #DIV/0! | #DIV/0! | 0 | #DIV/0! | 0 | 0 | 0 | 0
[9 empty] | 45 | 0 | #DIV/0! | #DIV/0! | #DIV/0! | #DIV/0! | #DIV/0! | 0 | #DIV/0! | 0 | 0 | 0 | 0
[9 empty] | 46 | 0 | #DIV/0! | #DIV/0! | #DIV/0! | #DIV/0! | #DIV/0! | 0 | #DIV/0! | 0 | 0 | 0 | 0
[9 empty] | 47 | 0 | #DIV/0! | #DIV/0! | #DIV/0! | #DIV/0! | #DIV/0! | 0 | #DIV/0! | 0 | 0 | 0 | 0
[9 empty] | 48 | 0 | #DIV/0! | #DIV/0! | #DIV/0! | #DIV/0! | #DIV/0! | 0 | #DIV/0! | 0 | 0 | 0 | 0
[9 empty] | 49 | 0 | #DIV/0! | #DIV/0! | #DIV/0! | #DIV/0! | #DIV/0! | 0 | #DIV/0! | 0 | 0 | 0 | 0
[9 empty] | 50 | 0 | #DIV/0! | #DIV/0! | #DIV/0! | #DIV/0! | #DIV/0! | 0 | #DIV/0! | 0 | 0 | 0 | 0
[9 empty] | 51 | 0 | #DIV/0! | #DIV/0! | #DIV/0! | #DIV/0! | #DIV/0! | 0 | #DIV/0! | 0 | 0 | 0 | 0
[9 empty] | 52 | 0 | #DIV/0! | #DIV/0! | #DIV/0! | #DIV/0! | #DIV/0! | 0 | #DIV/0! | 0 | 0 | 0 | 0
[9 empty] | 53 | 0 | #DIV/0! | #DIV/0! | #DIV/0! | #DIV/0! | #DIV/0! | 0 | #DIV/0! | 0 | 0 | 0 | 0
[9 empty] | 54 | 0 | #DIV/0! | #DIV/0! | #DIV/0! | #DIV/0! | #DIV/0! | 0 | #DIV/0! | 0 | 0 | 0 | 0
[9 empty] | 55 | 0 | #DIV/0! | #DIV/0! | #DIV/0! | #DIV/0! | #DIV/0! | 0 | #DIV/0! | 0 | 0 | 0 | 0
[9 empty] | 56 | 0 | #DIV/0! | #DIV/0! | #DIV/0! | #DIV/0! | #DIV/0! | 0 | #DIV/0! | 0 | 0 | 0 | 0
[9 empty] | 57 | 0 | #DIV/0! | #DIV/0! | #DIV/0! | #DIV/0! | #DIV/0! | 0 | #DIV/0! | 0 | 0 | 0 | 0
[9 empty] | 58 | 0 | #DIV/0! | #DIV/0! | #DIV/0! | #DIV/0! | #DIV/0! | 0 | #DIV/0! | 0 | 0 | 0 | 0
[9 empty] | 59 | 0 | #DIV/0! | #DIV/0! | #DIV/0! | #DIV/0! | #DIV/0! | 0 | #DIV/0! | 0 | 0 | 0 | 0
[9 empty] | 60 | 0 | #DIV/0! | #DIV/0! | #DIV/0! | #DIV/0! | #DIV/0! | 0 | #DIV/0! | 0 | 0 | 0 | 0
[9 empty] | 61 | 0 | #DIV/0! | #DIV/0! | #DIV/0! | #DIV/0! | #DIV/0! | 0 | #DIV/0! | 0 | 0 | 0 | 0
[9 empty] | 62 | 0 | #DIV/0! | #DIV/0! | #DIV/0! | #DIV/0! | #DIV/0! | 0 | #DIV/0! | 0 | 0 | 0 | 0
[9 empty] | 63 | 0 | #DIV/0! | #DIV/0! | #DIV/0! | #DIV/0! | #DIV/0! | 0 | #DIV/0! | 0 | 0 | 0 | 0
[9 empty] | 64 | 0 | #DIV/0! | #DIV/0! | #DIV/0! | #DIV/0! | #DIV/0! | 0 | #DIV/0! | 0 | 0 | 0 | 0
[9 empty] | 65 | 0 | #DIV/0! | #DIV/0! | #DIV/0! | #DIV/0! | #DIV/0! | 0 | #DIV/0! | 0 | 0 | 0 | 0
[9 empty] | 66 | 0 | #DIV/0! | #DIV/0! | #DIV/0! | #DIV/0! | #DIV/0! | 0 | #DIV/0! | 0 | 0 | 0 | 0
[9 empty] | 67 | 0 | #DIV/0! | #DIV/0! | #DIV/0! | #DIV/0! | #DIV/0! | 0 | #DIV/0! | 0 | 0 | 0 | 0
[9 empty] | 68 | 0 | #DIV/0! | #DIV/0! | #DIV/0! | #DIV/0! | #DIV/0! | 0 | #DIV/0! | 0 | 0 | 0 | 0
[9 empty] | 69 | 0 | #DIV/0! | #DIV/0! | #DIV/0! | #DIV/0! | #DIV/0! | 0 | #DIV/0! | 0 | 0 | 0 | 0
[9 empty] | 70 | 0 | #DIV/0! | #DIV/0! | #DIV/0! | #DIV/0! | #DIV/0! | 0 | #DIV/0! | 0 | 0 | 0 | 0
[9 empty] | 71 | 0 | #DIV/0! | #DIV/0! | #DIV/0! | #DIV/0! | #DIV/0! | 0 | #DIV/0! | 0 | 0 | 0 | 0
[9 empty] | 72 | 0 | #DIV/0! | #DIV/0! | #DIV/0! | #DIV/0! | #DIV/0! | 0 | #DIV/0! | 0 | 0 | 0 | 0
[9 empty] | 73 | 0 | #DIV/0! | #DIV/0! | #DIV/0! | #DIV/0! | #DIV/0! | 0 | #DIV/0! | 0 | 0 | 0 | 0
[9 empty] | 74 | 0 | #DIV/0! | #DIV/0! | #DIV/0! | #DIV/0! | #DIV/0! | 0 | #DIV/0! | 0 | 0 | 0 | 0
[9 empty] | 75 | 0 | #DIV/0! | #DIV/0! | #DIV/0! | #DIV/0! | #DIV/0! | 0 | #DIV/0! | 0 | 0 | 0 | 0
[9 empty] | 76 | 0 | #DIV/0! | #DIV/0! | #DIV/0! | #DIV/0! | #DIV/0! | 0 | #DIV/0! | 0 | 0 | 0 | 0
[9 empty] | 77 | 0 | #DIV/0! | #DIV/0! | #DIV/0! | #DIV/0! | #DIV/0! | 0 | #DIV/0! | 0 | 0 | 0 | 0
[9 empty] | 78 | 0 | #DIV/0! | #DIV/0! | #DIV/0! | #DIV/0! | #DIV/0! | 0 | #DIV/0! | 0 | 0 | 0 | 0
[9 empty] | 79 | 0 | #DIV/0! | #DIV/0! | #DIV/0! | #DIV/0! | #DIV/0! | 0 | #DIV/0! | 0 | 0 | 0 | 0
[9 empty] | 80 | 0 | #DIV/0! | #DIV/0! | #DIV/0! | #DIV/0! | #DIV/0! | 0 | #DIV/0! | 0 | 0 | 0 | 0
[9 empty] | 81 | 0 | #DIV/0! | #DIV/0! | #DIV/0! | #DIV/0! | #DIV/0! | 0 | #DIV/0! | 0 | 0 | 0 | 0
[9 empty] | 82 | 0 | #DIV/0! | #DIV/0! | #DIV/0! | #DIV/0! | #DIV/0! | 0 | #DIV/0! | 0 | 0 | 0 | 0
[9 empty] | 83 | 0 | #DIV/0! | #DIV/0! | #DIV/0! | #DIV/0! | #DIV/0! | 0 | #DIV/0! | 0 | 0 | 0 | 0
[9 empty] | 84 | 0 | #DIV/0! | #DIV/0! | #DIV/0! | #DIV/0! | #DIV/0! | 0 | #DIV/0! | 0 | 0 | 0 | 0
[9 empty] | 85 | 0 | #DIV/0! | #DIV/0! | #DIV/0! | #DIV/0! | #DIV/0! | 0 | #DIV/0! | 0 | 0 | 0 | 0
[9 empty] | 86 | 0 | #DIV/0! | #DIV/0! | #DIV/0! | #DIV/0! | #DIV/0! | 0 | #DIV/0! | 0 | 0 | 0 | 0
[9 empty] | 87 | 0 | #DIV/0! | #DIV/0! | #DIV/0! | #DIV/0! | #DIV/0! | 0 | #DIV/0! | 0 | 0 | 0 | 0
[9 empty] | 88 | 0 | #DIV/0! | #DIV/0! | #DIV/0! | #DIV/0! | #DIV/0! | 0 | #DIV/0! | 0 | 0 | 0 | 0
[9 empty] | 89 | 0 | #DIV/0! | #DIV/0! | #DIV/0! | #DIV/0! | #DIV/0! | 0 | #DIV/0! | 0 | 0 | 0 | 0
[9 empty] | 90 | 0 | #DIV/0! | #DIV/0! | #DIV/0! | #DIV/0! | #DIV/0! | 0 | #DIV/0! | 0 | 0 | 0 | 0
[9 empty] | 91 | 0 | #DIV/0! | #DIV/0! | #DIV/0! | #DIV/0! | #DIV/0! | 0 | #DIV/0! | 0 | 0 | 0 | 0
[9 empty] | 92 | 0 | #DIV/0! | #DIV/0! | #DIV/0! | #DIV/0! | #DIV/0! | 0 | #DIV/0! | 0 | 0 | 0 | 0
[9 empty] | 93 | 0 | #DIV/0! | #DIV/0! | #DIV/0! | #DIV/0! | #DIV/0! | 0 | #DIV/0! | 0 | 0 | 0 | 0
[9 empty] | 94 | 0 | #DIV/0! | #DIV/0! | #DIV/0! | #DIV/0! | #DIV/0! | 0 | #DIV/0! | 0 | 0 | 0 | 0
[9 empty] | 95 | 0 | #DIV/0! | #DIV/0! | #DIV/0! | #DIV/0! | #DIV/0! | 0 | #DIV/0! | 0 | 0 | 0 | 0
[9 empty] | 96 | 0 | #DIV/0! | #DIV/0! | #DIV/0! | #DIV/0! | #DIV/0! | 0 | #DIV/0! | 0 | 0 | 0 | 0
[9 empty] | 97 | 0 | #DIV/0! | #DIV/0! | #DIV/0! | #DIV/0! | #DIV/0! | 0 | #DIV/0! | 0 | 0 | 0 | 0
[9 empty] | 98 | 0 | #DIV/0! | #DIV/0! | #DIV/0! | #DIV/0! | #DIV/0! | 0 | #DIV/0! | 0 | 0 | 0 | 0
[9 empty] | 99 | 0 | #DIV/0! | #DIV/0! | #DIV/0! | #DIV/0! | #DIV/0! | 0 | #DIV/0! | 0 | 0 | 0 | 0
[9 empty] | 100 | 0 | #DIV/0! | #DIV/0! | #DIV/0! | #DIV/0! | #DIV/0! | 0 | #DIV/0! | 0 | 0 | 0 | 0
Negative distributed load extends from x = a1 + a2 to x = L.
[9 empty] | n | x | V | M | yLeft | y | RA | MA | qA | yA | a | P,Mo,or wa | wl
[9 empty] | 0 | 0 | #DIV/0! | #DIV/0! | #DIV/0! | #DIV/0! | #DIV/0! | 0 | #DIV/0! | 0 | 0 | 0 | 0
[9 empty] | 1 | 0 | #DIV/0! | #DIV/0! | #DIV/0! | #DIV/0! | #DIV/0! | 0 | #DIV/0! | 0 | 0 | 0 | 0
[9 empty] | 2 | 0 | #DIV/0! | #DIV/0! | #DIV/0! | #DIV/0! | #DIV/0! | 0 | #DIV/0! | 0 | 0 | 0 | 0
[9 empty] | 3 | 0 | #DIV/0! | #DIV/0! | #DIV/0! | #DIV/0! | #DIV/0! | 0 | #DIV/0! | 0 | 0 | 0 | 0
[9 empty] | 4 | 0 | #DIV/0! | #DIV/0! | #DIV/0! | #DIV/0! | #DIV/0! | 0 | #DIV/0! | 0 | 0 | 0 | 0
[9 empty] | 5 | 0 | #DIV/0! | #DIV/0! | #DIV/0! | #DIV/0! | #DIV/0! | 0 | #DIV/0! | 0 | 0 | 0 | 0
[9 empty] | 6 | 0 | #DIV/0! | #DIV/0! | #DIV/0! | #DIV/0! | #DIV/0! | 0 | #DIV/0! | 0 | 0 | 0 | 0
[9 empty] | 7 | 0 | #DIV/0! | #DIV/0! | #DIV/0! | #DIV/0! | #DIV/0! | 0 | #DIV/0! | 0 | 0 | 0 | 0
[9 empty] | 8 | 0 | #DIV/0! | #DIV/0! | #DIV/0! | #DIV/0! | #DIV/0! | 0 | #DIV/0! | 0 | 0 | 0 | 0
[9 empty] | 9 | 0 | #DIV/0! | #DIV/0! | #DIV/0! | #DIV/0! | #DIV/0! | 0 | #DIV/0! | 0 | 0 | 0 | 0
[9 empty] | 10 | 0 | #DIV/0! | #DIV/0! | #DIV/0! | #DIV/0! | #DIV/0! | 0 | #DIV/0! | 0 | 0 | 0 | 0
[9 empty] | 11 | 0 | #DIV/0! | #DIV/0! | #DIV/0! | #DIV/0! | #DIV/0! | 0 | #DIV/0! | 0 | 0 | 0 | 0
[9 empty] | 12 | 0 | #DIV/0! | #DIV/0! | #DIV/0! | #DIV/0! | #DIV/0! | 0 | #DIV/0! | 0 | 0 | 0 | 0
[9 empty] | 13 | 0 | #DIV/0! | #DIV/0! | #DIV/0! | #DIV/0! | #DIV/0! | 0 | #DIV/0! | 0 | 0 | 0 | 0
[9 empty] | 14 | 0 | #DIV/0! | #DIV/0! | #DIV/0! | #DIV/0! | #DIV/0! | 0 | #DIV/0! | 0 | 0 | 0 | 0
[9 empty] | 15 | 0 | #DIV/0! | #DIV/0! | #DIV/0! | #DIV/0! | #DIV/0! | 0 | #DIV/0! | 0 | 0 | 0 | 0
[9 empty] | 16 | 0 | #DIV/0! | #DIV/0! | #DIV/0! | #DIV/0! | #DIV/0! | 0 | #DIV/0! | 0 | 0 | 0 | 0
[9 empty] | 17 | 0 | #DIV/0! | #DIV/0! | #DIV/0! | #DIV/0! | #DIV/0! | 0 | #DIV/0! | 0 | 0 | 0 | 0
[9 empty] | 18 | 0 | #DIV/0! | #DIV/0! | #DIV/0! | #DIV/0! | #DIV/0! | 0 | #DIV/0! | 0 | 0 | 0 | 0
[9 empty] | 19 | 0 | #DIV/0! | #DIV/0! | #DIV/0! | #DIV/0! | #DIV/0! | 0 | #DIV/0! | 0 | 0 | 0 | 0
[9 empty] | 20 | 0 | #DIV/0! | #DIV/0! | #DIV/0! | #DIV/0! | #DIV/0! | 0 | #DIV/0! | 0 | 0 | 0 | 0
[9 empty] | 21 | 0 | #DIV/0! | #DIV/0! | #DIV/0! | #DIV/0! | #DIV/0! | 0 | #DIV/0! | 0 | 0 | 0 | 0
[9 empty] | 22 | 0 | #DIV/0! | #DIV/0! | #DIV/0! | #DIV/0! | #DIV/0! | 0 | #DIV/0! | 0 | 0 | 0 | 0
[9 empty] | 23 | 0 | #DIV/0! | #DIV/0! | #DIV/0! | #DIV/0! | #DIV/0! | 0 | #DIV/0! | 0 | 0 | 0 | 0
[9 empty] | 24 | 0 | #DIV/0! | #DIV/0! | #DIV/0! | #DIV/0! | #DIV/0! | 0 | #DIV/0! | 0 | 0 | 0 | 0
[9 empty] | 25 | 0 | #DIV/0! | #DIV/0! | #DIV/0! | #DIV/0! | #DIV/0! | 0 | #DIV/0! | 0 | 0 | 0 | 0
[9 empty] | 26 | 0 | #DIV/0! | #DIV/0! | #DIV/0! | #DIV/0! | #DIV/0! | 0 | #DIV/0! | 0 | 0 | 0 | 0
[9 empty] | 27 | 0 | #DIV/0! | #DIV/0! | #DIV/0! | #DIV/0! | #DIV/0! | 0 | #DIV/0! | 0 | 0 | 0 | 0
[9 empty] | 28 | 0 | #DIV/0! | #DIV/0! | #DIV/0! | #DIV/0! | #DIV/0! | 0 | #DIV/0! | 0 | 0 | 0 | 0
[9 empty] | 29 | 0 | #DIV/0! | #DIV/0! | #DIV/0! | #DIV/0! | #DIV/0! | 0 | #DIV/0! | 0 | 0 | 0 | 0
[9 empty] | 30 | 0 | #DIV/0! | #DIV/0! | #DIV/0! | #DIV/0! | #DIV/0! | 0 | #DIV/0! | 0 | 0 | 0 | 0
[9 empty] | 31 | 0 | #DIV/0! | #DIV/0! | #DIV/0! | #DIV/0! | #DIV/0! | 0 | #DIV/0! | 0 | 0 | 0 | 0
[9 empty] | 32 | 0 | #DIV/0! | #DIV/0! | #DIV/0! | #DIV/0! | #DIV/0! | 0 | #DIV/0! | 0 | 0 | 0 | 0
[9 empty] | 33 | 0 | #DIV/0! | #DIV/0! | #DIV/0! | #DIV/0! | #DIV/0! | 0 | #DIV/0! | 0 | 0 | 0 | 0
[9 empty] | 34 | 0 | #DIV/0! | #DIV/0! | #DIV/0! | #DIV/0! | #DIV/0! | 0 | #DIV/0! | 0 | 0 | 0 | 0
[9 empty] | 35 | 0 | #DIV/0! | #DIV/0! | #DIV/0! | #DIV/0! | #DIV/0! | 0 | #DIV/0! | 0 | 0 | 0 | 0
[9 empty] | 36 | 0 | #DIV/0! | #DIV/0! | #DIV/0! | #DIV/0! | #DIV/0! | 0 | #DIV/0! | 0 | 0 | 0 | 0
[9 empty] | 37 | 0 | #DIV/0! | #DIV/0! | #DIV/0! | #DIV/0! | #DIV/0! | 0 | #DIV/0! | 0 | 0 | 0 | 0
[9 empty] | 38 | 0 | #DIV/0! | #DIV/0! | #DIV/0! | #DIV/0! | #DIV/0! | 0 | #DIV/0! | 0 | 0 | 0 | 0
[9 empty] | 39 | 0 | #DIV/0! | #DIV/0! | #DIV/0! | #DIV/0! | #DIV/0! | 0 | #DIV/0! | 0 | 0 | 0 | 0
[9 empty] | 40 | 0 | #DIV/0! | #DIV/0! | #DIV/0! | #DIV/0! | #DIV/0! | 0 | #DIV/0! | 0 | 0 | 0 | 0
[9 empty] | 41 | 0 | #DIV/0! | #DIV/0! | #DIV/0! | #DIV/0! | #DIV/0! | 0 | #DIV/0! | 0 | 0 | 0 | 0
[9 empty] | 42 | 0 | #DIV/0! | #DIV/0! | #DIV/0! | #DIV/0! | #DIV/0! | 0 | #DIV/0! | 0 | 0 | 0 | 0
[9 empty] | 43 | 0 | #DIV/0! | #DIV/0! | #DIV/0! | #DIV/0! | #DIV/0! | 0 | #DIV/0! | 0 | 0 | 0 | 0
[9 empty] | 44 | 0 | #DIV/0! | #DIV/0! | #DIV/0! | #DIV/0! | #DIV/0! | 0 | #DIV/0! | 0 | 0 | 0 | 0
[9 empty] | 45 | 0 | #DIV/0! | #DIV/0! | #DIV/0! | #DIV/0! | #DIV/0! | 0 | #DIV/0! | 0 | 0 | 0 | 0
[9 empty] | 46 | 0 | #DIV/0! | #DIV/0! | #DIV/0! | #DIV/0! | #DIV/0! | 0 | #DIV/0! | 0 | 0 | 0 | 0
[9 empty] | 47 | 0 | #DIV/0! | #DIV/0! | #DIV/0! | #DIV/0! | #DIV/0! | 0 | #DIV/0! | 0 | 0 | 0 | 0
[9 empty] | 48 | 0 | #DIV/0! | #DIV/0! | #DIV/0! | #DIV/0! | #DIV/0! | 0 | #DIV/0! | 0 | 0 | 0 | 0
[9 empty] | 49 | 0 | #DIV/0! | #DIV/0! | #DIV/0! | #DIV/0! | #DIV/0! | 0 | #DIV/0! | 0 | 0 | 0 | 0
[9 empty] | 50 | 0 | #DIV/0! | #DIV/0! | #DIV/0! | #DIV/0! | #DIV/0! | 0 | #DIV/0! | 0 | 0 | 0 | 0
[9 empty] | 51 | 0 | #DIV/0! | #DIV/0! | #DIV/0! | #DIV/0! | #DIV/0! | 0 | #DIV/0! | 0 | 0 | 0 | 0
[9 empty] | 52 | 0 | #DIV/0! | #DIV/0! | #DIV/0! | #DIV/0! | #DIV/0! | 0 | #DIV/0! | 0 | 0 | 0 | 0
[9 empty] | 53 | 0 | #DIV/0! | #DIV/0! | #DIV/0! | #DIV/0! | #DIV/0! | 0 | #DIV/0! | 0 | 0 | 0 | 0
[9 empty] | 54 | 0 | #DIV/0! | #DIV/0! | #DIV/0! | #DIV/0! | #DIV/0! | 0 | #DIV/0! | 0 | 0 | 0 | 0
[9 empty] | 55 | 0 | #DIV/0! | #DIV/0! | #DIV/0! | #DIV/0! | #DIV/0! | 0 | #DIV/0! | 0 | 0 | 0 | 0
[9 empty] | 56 | 0 | #DIV/0! | #DIV/0! | #DIV/0! | #DIV/0! | #DIV/0! | 0 | #DIV/0! | 0 | 0 | 0 | 0
[9 empty] | 57 | 0 | #DIV/0! | #DIV/0! | #DIV/0! | #DIV/0! | #DIV/0! | 0 | #DIV/0! | 0 | 0 | 0 | 0
[9 empty] | 58 | 0 | #DIV/0! | #DIV/0! | #DIV/0! | #DIV/0! | #DIV/0! | 0 | #DIV/0! | 0 | 0 | 0 | 0
[9 empty] | 59 | 0 | #DIV/0! | #DIV/0! | #DIV/0! | #DIV/0! | #DIV/0! | 0 | #DIV/0! | 0 | 0 | 0 | 0
[9 empty] | 60 | 0 | #DIV/0! | #DIV/0! | #DIV/0! | #DIV/0! | #DIV/0! | 0 | #DIV/0! | 0 | 0 | 0 | 0
[9 empty] | 61 | 0 | #DIV/0! | #DIV/0! | #DIV/0! | #DIV/0! | #DIV/0! | 0 | #DIV/0! | 0 | 0 | 0 | 0
[9 empty] | 62 | 0 | #DIV/0! | #DIV/0! | #DIV/0! | #DIV/0! | #DIV/0! | 0 | #DIV/0! | 0 | 0 | 0 | 0
[9 empty] | 63 | 0 | #DIV/0! | #DIV/0! | #DIV/0! | #DIV/0! | #DIV/0! | 0 | #DIV/0! | 0 | 0 | 0 | 0
[9 empty] | 64 | 0 | #DIV/0! | #DIV/0! | #DIV/0! | #DIV/0! | #DIV/0! | 0 | #DIV/0! | 0 | 0 | 0 | 0
[9 empty] | 65 | 0 | #DIV/0! | #DIV/0! | #DIV/0! | #DIV/0! | #DIV/0! | 0 | #DIV/0! | 0 | 0 | 0 | 0
[9 empty] | 66 | 0 | #DIV/0! | #DIV/0! | #DIV/0! | #DIV/0! | #DIV/0! | 0 | #DIV/0! | 0 | 0 | 0 | 0
[9 empty] | 67 | 0 | #DIV/0! | #DIV/0! | #DIV/0! | #DIV/0! | #DIV/0! | 0 | #DIV/0! | 0 | 0 | 0 | 0
[9 empty] | 68 | 0 | #DIV/0! | #DIV/0! | #DIV/0! | #DIV/0! | #DIV/0! | 0 | #DIV/0! | 0 | 0 | 0 | 0
[9 empty] | 69 | 0 | #DIV/0! | #DIV/0! | #DIV/0! | #DIV/0! | #DIV/0! | 0 | #DIV/0! | 0 | 0 | 0 | 0
[9 empty] | 70 | 0 | #DIV/0! | #DIV/0! | #DIV/0! | #DIV/0! | #DIV/0! | 0 | #DIV/0! | 0 | 0 | 0 | 0
[9 empty] | 71 | 0 | #DIV/0! | #DIV/0! | #DIV/0! | #DIV/0! | #DIV/0! | 0 | #DIV/0! | 0 | 0 | 0 | 0
[9 empty] | 72 | 0 | #DIV/0! | #DIV/0! | #DIV/0! | #DIV/0! | #DIV/0! | 0 | #DIV/0! | 0 | 0 | 0 | 0
[9 empty] | 73 | 0 | #DIV/0! | #DIV/0! | #DIV/0! | #DIV/0! | #DIV/0! | 0 | #DIV/0! | 0 | 0 | 0 | 0
[9 empty] | 74 | 0 | #DIV/0! | #DIV/0! | #DIV/0! | #DIV/0! | #DIV/0! | 0 | #DIV/0! | 0 | 0 | 0 | 0
[9 empty] | 75 | 0 | #DIV/0! | #DIV/0! | #DIV/0! | #DIV/0! | #DIV/0! | 0 | #DIV/0! | 0 | 0 | 0 | 0
[9 empty] | 76 | 0 | #DIV/0! | #DIV/0! | #DIV/0! | #DIV/0! | #DIV/0! | 0 | #DIV/0! | 0 | 0 | 0 | 0
[9 empty] | 77 | 0 | #DIV/0! | #DIV/0! | #DIV/0! | #DIV/0! | #DIV/0! | 0 | #DIV/0! | 0 | 0 | 0 | 0
[9 empty] | 78 | 0 | #DIV/0! | #DIV/0! | #DIV/0! | #DIV/0! | #DIV/0! | 0 | #DIV/0! | 0 | 0 | 0 | 0
[9 empty] | 79 | 0 | #DIV/0! | #DIV/0! | #DIV/0! | #DIV/0! | #DIV/0! | 0 | #DIV/0! | 0 | 0 | 0 | 0
[9 empty] | 80 | 0 | #DIV/0! | #DIV/0! | #DIV/0! | #DIV/0! | #DIV/0! | 0 | #DIV/0! | 0 | 0 | 0 | 0
[9 empty] | 81 | 0 | #DIV/0! | #DIV/0! | #DIV/0! | #DIV/0! | #DIV/0! | 0 | #DIV/0! | 0 | 0 | 0 | 0
[9 empty] | 82 | 0 | #DIV/0! | #DIV/0! | #DIV/0! | #DIV/0! | #DIV/0! | 0 | #DIV/0! | 0 | 0 | 0 | 0
[9 empty] | 83 | 0 | #DIV/0! | #DIV/0! | #DIV/0! | #DIV/0! | #DIV/0! | 0 | #DIV/0! | 0 | 0 | 0 | 0
[9 empty] | 84 | 0 | #DIV/0! | #DIV/0! | #DIV/0! | #DIV/0! | #DIV/0! | 0 | #DIV/0! | 0 | 0 | 0 | 0
[9 empty] | 85 | 0 | #DIV/0! | #DIV/0! | #DIV/0! | #DIV/0! | #DIV/0! | 0 | #DIV/0! | 0 | 0 | 0 | 0
[9 empty] | 86 | 0 | #DIV/0! | #DIV/0! | #DIV/0! | #DIV/0! | #DIV/0! | 0 | #DIV/0! | 0 | 0 | 0 | 0
[9 empty] | 87 | 0 | #DIV/0! | #DIV/0! | #DIV/0! | #DIV/0! | #DIV/0! | 0 | #DIV/0! | 0 | 0 | 0 | 0
[9 empty] | 88 | 0 | #DIV/0! | #DIV/0! | #DIV/0! | #DIV/0! | #DIV/0! | 0 | #DIV/0! | 0 | 0 | 0 | 0
[9 empty] | 89 | 0 | #DIV/0! | #DIV/0! | #DIV/0! | #DIV/0! | #DIV/0! | 0 | #DIV/0! | 0 | 0 | 0 | 0
[9 empty] | 90 | 0 | #DIV/0! | #DIV/0! | #DIV/0! | #DIV/0! | #DIV/0! | 0 | #DIV/0! | 0 | 0 | 0 | 0
[9 empty] | 91 | 0 | #DIV/0! | #DIV/0! | #DIV/0! | #DIV/0! | #DIV/0! | 0 | #DIV/0! | 0 | 0 | 0 | 0
[9 empty] | 92 | 0 | #DIV/0! | #DIV/0! | #DIV/0! | #DIV/0! | #DIV/0! | 0 | #DIV/0! | 0 | 0 | 0 | 0
[9 empty] | 93 | 0 | #DIV/0! | #DIV/0! | #DIV/0! | #DIV/0! | #DIV/0! | 0 | #DIV/0! | 0 | 0 | 0 | 0
[9 empty] | 94 | 0 | #DIV/0! | #DIV/0! | #DIV/0! | #DIV/0! | #DIV/0! | 0 | #DIV/0! | 0 | 0 | 0 | 0
[9 empty] | 95 | 0 | #DIV/0! | #DIV/0! | #DIV/0! | #DIV/0! | #DIV/0! | 0 | #DIV/0! | 0 | 0 | 0 | 0
[9 empty] | 96 | 0 | #DIV/0! | #DIV/0! | #DIV/0! | #DIV/0! | #DIV/0! | 0 | #DIV/0! | 0 | 0 | 0 | 0
[9 empty] | 97 | 0 | #DIV/0! | #DIV/0! | #DIV/0! | #DIV/0! | #DIV/0! | 0 | #DIV/0! | 0 | 0 | 0 | 0
[9 empty] | 98 | 0 | #DIV/0! | #DIV/0! | #DIV/0! | #DIV/0! | #DIV/0! | 0 | #DIV/0! | 0 | 0 | 0 | 0
[9 empty] | 99 | 0 | #DIV/0! | #DIV/0! | #DIV/0! | #DIV/0! | #DIV/0! | 0 | #DIV/0! | 0 | 0 | 0 | 0
[9 empty] | 100 | 0 | #DIV/0! | #DIV/0! | #DIV/0! | #DIV/0! | #DIV/0! | 0 | #DIV/0! | 0 | 0 | 0 | 0
Distributed load (input)
[9 empty] | n | x | w
[9 empty] | 0 | 0 | 0
[9 empty] | 1 | 0 | 0
[9 empty] | 2 | 0 | 0
[9 empty] | 3 | 0 | 0
[9 empty] | 4 | 0 | 0
[9 empty] | 5 | 0 | 0
[9 empty] | 6 | 0 | 0
[9 empty] | 7 | 0 | 0
[9 empty] | 8 | 0 | 0
[9 empty] | 9 | 0 | 0
[9 empty] | 10 | 0 | 0
[9 empty] | 11 | 0 | 0
[9 empty] | 12 | 0 | 0
[9 empty] | 13 | 0 | 0
[9 empty] | 14 | 0 | 0
[9 empty] | 15 | 0 | 0
[9 empty] | 16 | 0 | 0
[9 empty] | 17 | 0 | 0
[9 empty] | 18 | 0 | 0
[9 empty] | 19 | 0 | 0
[9 empty] | 20 | 0 | 0
[9 empty] | 21 | 0 | 0
[9 empty] | 22 | 0 | 0
[9 empty] | 23 | 0 | 0
[9 empty] | 24 | 0 | 0
[9 empty] | 25 | 0 | 0
[9 empty] | 26 | 0 | 0
[9 empty] | 27 | 0 | 0
[9 empty] | 28 | 0 | 0
[9 empty] | 29 | 0 | 0
[9 empty] | 30 | 0 | 0
[9 empty] | 31 | 0 | 0
[9 empty] | 32 | 0 | 0
[9 empty] | 33 | 0 | 0
[9 empty] | 34 | 0 | 0
[9 empty] | 35 | 0 | 0
[9 empty] | 36 | 0 | 0
[9 empty] | 37 | 0 | 0
[9 empty] | 38 | 0 | 0
[9 empty] | 39 | 0 | 0
[9 empty] | 40 | 0 | 0
[9 empty] | 41 | 0 | 0
[9 empty] | 42 | 0 | 0
[9 empty] | 43 | 0 | 0
[9 empty] | 44 | 0 | 0
[9 empty] | 45 | 0 | 0
[9 empty] | 46 | 0 | 0
[9 empty] | 47 | 0 | 0
[9 empty] | 48 | 0 | 0
[9 empty] | 49 | 0 | 0
[9 empty] | 50 | 0 | 0
[9 empty] | 51 | 0 | 0
[9 empty] | 52 | 0 | 0
[9 empty] | 53 | 0 | 0
[9 empty] | 54 | 0 | 0
[9 empty] | 55 | 0 | 0
[9 empty] | 56 | 0 | 0
[9 empty] | 57 | 0 | 0
[9 empty] | 58 | 0 | 0
[9 empty] | 59 | 0 | 0
[9 empty] | 60 | 0 | 0
[9 empty] | 61 | 0 | 0
[9 empty] | 62 | 0 | 0
[9 empty] | 63 | 0 | 0
[9 empty] | 64 | 0 | 0
[9 empty] | 65 | 0 | 0
[9 empty] | 66 | 0 | 0
[9 empty] | 67 | 0 | 0
[9 empty] | 68 | 0 | 0
[9 empty] | 69 | 0 | 0
[9 empty] | 70 | 0 | 0
[9 empty] | 71 | 0 | 0
[9 empty] | 72 | 0 | 0
[9 empty] | 73 | 0 | 0
[9 empty] | 74 | 0 | 0
[9 empty] | 75 | 0 | 0
[9 empty] | 76 | 0 | 0
[9 empty] | 77 | 0 | 0
[9 empty] | 78 | 0 | 0
[9 empty] | 79 | 0 | 0
[9 empty] | 80 | 0 | 0
[9 empty] | 81 | 0 | 0
[9 empty] | 82 | 0 | 0
[9 empty] | 83 | 0 | 0
[9 empty] | 84 | 0 | 0
[9 empty] | 85 | 0 | 0
[9 empty] | 86 | 0 | 0
[9 empty] | 87 | 0 | 0
[9 empty] | 88 | 0 | 0
[9 empty] | 89 | 0 | 0
[9 empty] | 90 | 0 | 0
[9 empty] | 91 | 0 | 0
[9 empty] | 92 | 0 | 0
[9 empty] | 93 | 0 | 0
[9 empty] | 94 | 0 | 0
[9 empty] | 95 | 0 | 0
[9 empty] | 96 | 0 | 0
[9 empty] | 97 | 0 | 0
[9 empty] | 98 | 0 | 0
[9 empty] | 99 | 0 | 0
[9 empty] | 100 | 0 | 0
Concentrated moment
[9 empty] | n | x | V | M | yLeft | y | RA | MA | qA | yA | a | P,MC,or wa | wl
[9 empty] | 0 | 0 | #DIV/0! | #DIV/0! | #DIV/0! | #DIV/0! | #DIV/0! | 0 | #DIV/0! | 0 | 0 | 0 | 0
[9 empty] | 1 | 0 | #DIV/0! | #DIV/0! | #DIV/0! | #DIV/0! | #DIV/0! | 0 | #DIV/0! | 0 | 0 | 0 | 0
[9 empty] | 2 | 0 | #DIV/0! | #DIV/0! | #DIV/0! | #DIV/0! | #DIV/0! | 0 | #DIV/0! | 0 | 0 | 0 | 0
[9 empty] | 3 | 0 | #DIV/0! | #DIV/0! | #DIV/0! | #DIV/0! | #DIV/0! | 0 | #DIV/0! | 0 | 0 | 0 | 0
[9 empty] | 4 | 0 | #DIV/0! | #DIV/0! | #DIV/0! | #DIV/0! | #DIV/0! | 0 | #DIV/0! | 0 | 0 | 0 | 0
[9 empty] | 5 | 0 | #DIV/0! | #DIV/0! | #DIV/0! | #DIV/0! | #DIV/0! | 0 | #DIV/0! | 0 | 0 | 0 | 0
[9 empty] | 6 | 0 | #DIV/0! | #DIV/0! | #DIV/0! | #DIV/0! | #DIV/0! | 0 | #DIV/0! | 0 | 0 | 0 | 0
[9 empty] | 7 | 0 | #DIV/0! | #DIV/0! | #DIV/0! | #DIV/0! | #DIV/0! | 0 | #DIV/0! | 0 | 0 | 0 | 0
[9 empty] | 8 | 0 | #DIV/0! | #DIV/0! | #DIV/0! | #DIV/0! | #DIV/0! | 0 | #DIV/0! | 0 | 0 | 0 | 0
[9 empty] | 9 | 0 | #DIV/0! | #DIV/0! | #DIV/0! | #DIV/0! | #DIV/0! | 0 | #DIV/0! | 0 | 0 | 0 | 0
[9 empty] | 10 | 0 | #DIV/0! | #DIV/0! | #DIV/0! | #DIV/0! | #DIV/0! | 0 | #DIV/0! | 0 | 0 | 0 | 0
[9 empty] | 11 | 0 | #DIV/0! | #DIV/0! | #DIV/0! | #DIV/0! | #DIV/0! | 0 | #DIV/0! | 0 | 0 | 0 | 0
[9 empty] | 12 | 0 | #DIV/0! | #DIV/0! | #DIV/0! | #DIV/0! | #DIV/0! | 0 | #DIV/0! | 0 | 0 | 0 | 0
[9 empty] | 13 | 0 | #DIV/0! | #DIV/0! | #DIV/0! | #DIV/0! | #DIV/0! | 0 | #DIV/0! | 0 | 0 | 0 | 0
[9 empty] | 14 | 0 | #DIV/0! | #DIV/0! | #DIV/0! | #DIV/0! | #DIV/0! | 0 | #DIV/0! | 0 | 0 | 0 | 0
[9 empty] | 15 | 0 | #DIV/0! | #DIV/0! | #DIV/0! | #DIV/0! | #DIV/0! | 0 | #DIV/0! | 0 | 0 | 0 | 0
[9 empty] | 16 | 0 | #DIV/0! | #DIV/0! | #DIV/0! | #DIV/0! | #DIV/0! | 0 | #DIV/0! | 0 | 0 | 0 | 0
[9 empty] | 17 | 0 | #DIV/0! | #DIV/0! | #DIV/0! | #DIV/0! | #DIV/0! | 0 | #DIV/0! | 0 | 0 | 0 | 0
[9 empty] | 18 | 0 | #DIV/0! | #DIV/0! | #DIV/0! | #DIV/0! | #DIV/0! | 0 | #DIV/0! | 0 | 0 | 0 | 0
[9 empty] | 19 | 0 | #DIV/0! | #DIV/0! | #DIV/0! | #DIV/0! | #DIV/0! | 0 | #DIV/0! | 0 | 0 | 0 | 0
[9 empty] | 20 | 0 | #DIV/0! | #DIV/0! | #DIV/0! | #DIV/0! | #DIV/0! | 0 | #DIV/0! | 0 | 0 | 0 | 0
[9 empty] | 21 | 0 | #DIV/0! | #DIV/0! | #DIV/0! | #DIV/0! | #DIV/0! | 0 | #DIV/0! | 0 | 0 | 0 | 0
[9 empty] | 22 | 0 | #DIV/0! | #DIV/0! | #DIV/0! | #DIV/0! | #DIV/0! | 0 | #DIV/0! | 0 | 0 | 0 | 0
[9 empty] | 23 | 0 | #DIV/0! | #DIV/0! | #DIV/0! | #DIV/0! | #DIV/0! | 0 | #DIV/0! | 0 | 0 | 0 | 0
[9 empty] | 24 | 0 | #DIV/0! | #DIV/0! | #DIV/0! | #DIV/0! | #DIV/0! | 0 | #DIV/0! | 0 | 0 | 0 | 0
[9 empty] | 25 | 0 | #DIV/0! | #DIV/0! | #DIV/0! | #DIV/0! | #DIV/0! | 0 | #DIV/0! | 0 | 0 | 0 | 0
[9 empty] | 26 | 0 | #DIV/0! | #DIV/0! | #DIV/0! | #DIV/0! | #DIV/0! | 0 | #DIV/0! | 0 | 0 | 0 | 0
[9 empty] | 27 | 0 | #DIV/0! | #DIV/0! | #DIV/0! | #DIV/0! | #DIV/0! | 0 | #DIV/0! | 0 | 0 | 0 | 0
[9 empty] | 28 | 0 | #DIV/0! | #DIV/0! | #DIV/0! | #DIV/0! | #DIV/0! | 0 | #DIV/0! | 0 | 0 | 0 | 0
[9 empty] | 29 | 0 | #DIV/0! | #DIV/0! | #DIV/0! | #DIV/0! | #DIV/0! | 0 | #DIV/0! | 0 | 0 | 0 | 0
[9 empty] | 30 | 0 | #DIV/0! | #DIV/0! | #DIV/0! | #DIV/0! | #DIV/0! | 0 | #DIV/0! | 0 | 0 | 0 | 0
[9 empty] | 31 | 0 | #DIV/0! | #DIV/0! | #DIV/0! | #DIV/0! | #DIV/0! | 0 | #DIV/0! | 0 | 0 | 0 | 0
[9 empty] | 32 | 0 | #DIV/0! | #DIV/0! | #DIV/0! | #DIV/0! | #DIV/0! | 0 | #DIV/0! | 0 | 0 | 0 | 0
[9 empty] | 33 | 0 | #DIV/0! | #DIV/0! | #DIV/0! | #DIV/0! | #DIV/0! | 0 | #DIV/0! | 0 | 0 | 0 | 0
[9 empty] | 34 | 0 | #DIV/0! | #DIV/0! | #DIV/0! | #DIV/0! | #DIV/0! | 0 | #DIV/0! | 0 | 0 | 0 | 0
[9 empty] | 35 | 0 | #DIV/0! | #DIV/0! | #DIV/0! | #DIV/0! | #DIV/0! | 0 | #DIV/0! | 0 | 0 | 0 | 0
[9 empty] | 36 | 0 | #DIV/0! | #DIV/0! | #DIV/0! | #DIV/0! | #DIV/0! | 0 | #DIV/0! | 0 | 0 | 0 | 0
[9 empty] | 37 | 0 | #DIV/0! | #DIV/0! | #DIV/0! | #DIV/0! | #DIV/0! | 0 | #DIV/0! | 0 | 0 | 0 | 0
[9 empty] | 38 | 0 | #DIV/0! | #DIV/0! | #DIV/0! | #DIV/0! | #DIV/0! | 0 | #DIV/0! | 0 | 0 | 0 | 0
[9 empty] | 39 | 0 | #DIV/0! | #DIV/0! | #DIV/0! | #DIV/0! | #DIV/0! | 0 | #DIV/0! | 0 | 0 | 0 | 0
[9 empty] | 40 | 0 | #DIV/0! | #DIV/0! | #DIV/0! | #DIV/0! | #DIV/0! | 0 | #DIV/0! | 0 | 0 | 0 | 0
[9 empty] | 41 | 0 | #DIV/0! | #DIV/0! | #DIV/0! | #DIV/0! | #DIV/0! | 0 | #DIV/0! | 0 | 0 | 0 | 0
[9 empty] | 42 | 0 | #DIV/0! | #DIV/0! | #DIV/0! | #DIV/0! | #DIV/0! | 0 | #DIV/0! | 0 | 0 | 0 | 0
[9 empty] | 43 | 0 | #DIV/0! | #DIV/0! | #DIV/0! | #DIV/0! | #DIV/0! | 0 | #DIV/0! | 0 | 0 | 0 | 0
[9 empty] | 44 | 0 | #DIV/0! | #DIV/0! | #DIV/0! | #DIV/0! | #DIV/0! | 0 | #DIV/0! | 0 | 0 | 0 | 0
[9 empty] | 45 | 0 | #DIV/0! | #DIV/0! | #DIV/0! | #DIV/0! | #DIV/0! | 0 | #DIV/0! | 0 | 0 | 0 | 0
[9 empty] | 46 | 0 | #DIV/0! | #DIV/0! | #DIV/0! | #DIV/0! | #DIV/0! | 0 | #DIV/0! | 0 | 0 | 0 | 0
[9 empty] | 47 | 0 | #DIV/0! | #DIV/0! | #DIV/0! | #DIV/0! | #DIV/0! | 0 | #DIV/0! | 0 | 0 | 0 | 0
[9 empty] | 48 | 0 | #DIV/0! | #DIV/0! | #DIV/0! | #DIV/0! | #DIV/0! | 0 | #DIV/0! | 0 | 0 | 0 | 0
[9 empty] | 49 | 0 | #DIV/0! | #DIV/0! | #DIV/0! | #DIV/0! | #DIV/0! | 0 | #DIV/0! | 0 | 0 | 0 | 0
[9 empty] | 50 | 0 | #DIV/0! | #DIV/0! | #DIV/0! | #DIV/0! | #DIV/0! | 0 | #DIV/0! | 0 | 0 | 0 | 0
[9 empty] | 51 | 0 | #DIV/0! | #DIV/0! | #DIV/0! | #DIV/0! | #DIV/0! | 0 | #DIV/0! | 0 | 0 | 0 | 0
[9 empty] | 52 | 0 | #DIV/0! | #DIV/0! | #DIV/0! | #DIV/0! | #DIV/0! | 0 | #DIV/0! | 0 | 0 | 0 | 0
[9 empty] | 53 | 0 | #DIV/0! | #DIV/0! | #DIV/0! | #DIV/0! | #DIV/0! | 0 | #DIV/0! | 0 | 0 | 0 | 0
[9 empty] | 54 | 0 | #DIV/0! | #DIV/0! | #DIV/0! | #DIV/0! | #DIV/0! | 0 | #DIV/0! | 0 | 0 | 0 | 0
[9 empty] | 55 | 0 | #DIV/0! | #DIV/0! | #DIV/0! | #DIV/0! | #DIV/0! | 0 | #DIV/0! | 0 | 0 | 0 | 0
[9 empty] | 56 | 0 | #DIV/0! | #DIV/0! | #DIV/0! | #DIV/0! | #DIV/0! | 0 | #DIV/0! | 0 | 0 | 0 | 0
[9 empty] | 57 | 0 | #DIV/0! | #DIV/0! | #DIV/0! | #DIV/0! | #DIV/0! | 0 | #DIV/0! | 0 | 0 | 0 | 0
[9 empty] | 58 | 0 | #DIV/0! | #DIV/0! | #DIV/0! | #DIV/0! | #DIV/0! | 0 | #DIV/0! | 0 | 0 | 0 | 0
[9 empty] | 59 | 0 | #DIV/0! | #DIV/0! | #DIV/0! | #DIV/0! | #DIV/0! | 0 | #DIV/0! | 0 | 0 | 0 | 0
[9 empty] | 60 | 0 | #DIV/0! | #DIV/0! | #DIV/0! | #DIV/0! | #DIV/0! | 0 | #DIV/0! | 0 | 0 | 0 | 0
[9 empty] | 61 | 0 | #DIV/0! | #DIV/0! | #DIV/0! | #DIV/0! | #DIV/0! | 0 | #DIV/0! | 0 | 0 | 0 | 0
[9 empty] | 62 | 0 | #DIV/0! | #DIV/0! | #DIV/0! | #DIV/0! | #DIV/0! | 0 | #DIV/0! | 0 | 0 | 0 | 0
[9 empty] | 63 | 0 | #DIV/0! | #DIV/0! | #DIV/0! | #DIV/0! | #DIV/0! | 0 | #DIV/0! | 0 | 0 | 0 | 0
[9 empty] | 64 | 0 | #DIV/0! | #DIV/0! | #DIV/0! | #DIV/0! | #DIV/0! | 0 | #DIV/0! | 0 | 0 | 0 | 0
[9 empty] | 65 | 0 | #DIV/0! | #DIV/0! | #DIV/0! | #DIV/0! | #DIV/0! | 0 | #DIV/0! | 0 | 0 | 0 | 0
[9 empty] | 66 | 0 | #DIV/0! | #DIV/0! | #DIV/0! | #DIV/0! | #DIV/0! | 0 | #DIV/0! | 0 | 0 | 0 | 0
[9 empty] | 67 | 0 | #DIV/0! | #DIV/0! | #DIV/0! | #DIV/0! | #DIV/0! | 0 | #DIV/0! | 0 | 0 | 0 | 0
[9 empty] | 68 | 0 | #DIV/0! | #DIV/0! | #DIV/0! | #DIV/0! | #DIV/0! | 0 | #DIV/0! | 0 | 0 | 0 | 0
[9 empty] | 69 | 0 | #DIV/0! | #DIV/0! | #DIV/0! | #DIV/0! | #DIV/0! | 0 | #DIV/0! | 0 | 0 | 0 | 0
[9 empty] | 70 | 0 | #DIV/0! | #DIV/0! | #DIV/0! | #DIV/0! | #DIV/0! | 0 | #DIV/0! | 0 | 0 | 0 | 0
[9 empty] | 71 | 0 | #DIV/0! | #DIV/0! | #DIV/0! | #DIV/0! | #DIV/0! | 0 | #DIV/0! | 0 | 0 | 0 | 0
[9 empty] | 72 | 0 | #DIV/0! | #DIV/0! | #DIV/0! | #DIV/0! | #DIV/0! | 0 | #DIV/0! | 0 | 0 | 0 | 0
[9 empty] | 73 | 0 | #DIV/0! | #DIV/0! | #DIV/0! | #DIV/0! | #DIV/0! | 0 | #DIV/0! | 0 | 0 | 0 | 0
[9 empty] | 74 | 0 | #DIV/0! | #DIV/0! | #DIV/0! | #DIV/0! | #DIV/0! | 0 | #DIV/0! | 0 | 0 | 0 | 0
[9 empty] | 75 | 0 | #DIV/0! | #DIV/0! | #DIV/0! | #DIV/0! | #DIV/0! | 0 | #DIV/0! | 0 | 0 | 0 | 0
[9 empty] | 76 | 0 | #DIV/0! | #DIV/0! | #DIV/0! | #DIV/0! | #DIV/0! | 0 | #DIV/0! | 0 | 0 | 0 | 0
[9 empty] | 77 | 0 | #DIV/0! | #DIV/0! | #DIV/0! | #DIV/0! | #DIV/0! | 0 | #DIV/0! | 0 | 0 | 0 | 0
[9 empty] | 78 | 0 | #DIV/0! | #DIV/0! | #DIV/0! | #DIV/0! | #DIV/0! | 0 | #DIV/0! | 0 | 0 | 0 | 0
[9 empty] | 79 | 0 | #DIV/0! | #DIV/0! | #DIV/0! | #DIV/0! | #DIV/0! | 0 | #DIV/0! | 0 | 0 | 0 | 0
[9 empty] | 80 | 0 | #DIV/0! | #DIV/0! | #DIV/0! | #DIV/0! | #DIV/0! | 0 | #DIV/0! | 0 | 0 | 0 | 0
[9 empty] | 81 | 0 | #DIV/0! | #DIV/0! | #DIV/0! | #DIV/0! | #DIV/0! | 0 | #DIV/0! | 0 | 0 | 0 | 0
[9 empty] | 82 | 0 | #DIV/0! | #DIV/0! | #DIV/0! | #DIV/0! | #DIV/0! | 0 | #DIV/0! | 0 | 0 | 0 | 0
[9 empty] | 83 | 0 | #DIV/0! | #DIV/0! | #DIV/0! | #DIV/0! | #DIV/0! | 0 | #DIV/0! | 0 | 0 | 0 | 0
[9 empty] | 84 | 0 | #DIV/0! | #DIV/0! | #DIV/0! | #DIV/0! | #DIV/0! | 0 | #DIV/0! | 0 | 0 | 0 | 0
[9 empty] | 85 | 0 | #DIV/0! | #DIV/0! | #DIV/0! | #DIV/0! | #DIV/0! | 0 | #DIV/0! | 0 | 0 | 0 | 0
[9 empty] | 86 | 0 | #DIV/0! | #DIV/0! | #DIV/0! | #DIV/0! | #DIV/0! | 0 | #DIV/0! | 0 | 0 | 0 | 0
[9 empty] | 87 | 0 | #DIV/0! | #DIV/0! | #DIV/0! | #DIV/0! | #DIV/0! | 0 | #DIV/0! | 0 | 0 | 0 | 0
[9 empty] | 88 | 0 | #DIV/0! | #DIV/0! | #DIV/0! | #DIV/0! | #DIV/0! | 0 | #DIV/0! | 0 | 0 | 0 | 0
[9 empty] | 89 | 0 | #DIV/0! | #DIV/0! | #DIV/0! | #DIV/0! | #DIV/0! | 0 | #DIV/0! | 0 | 0 | 0 | 0
[9 empty] | 90 | 0 | #DIV/0! | #DIV/0! | #DIV/0! | #DIV/0! | #DIV/0! | 0 | #DIV/0! | 0 | 0 | 0 | 0
[9 empty] | 91 | 0 | #DIV/0! | #DIV/0! | #DIV/0! | #DIV/0! | #DIV/0! | 0 | #DIV/0! | 0 | 0 | 0 | 0
[9 empty] | 92 | 0 | #DIV/0! | #DIV/0! | #DIV/0! | #DIV/0! | #DIV/0! | 0 | #DIV/0! | 0 | 0 | 0 | 0
[9 empty] | 93 | 0 | #DIV/0! | #DIV/0! | #DIV/0! | #DIV/0! | #DIV/0! | 0 | #DIV/0! | 0 | 0 | 0 | 0
[9 empty] | 94 | 0 | #DIV/0! | #DIV/0! | #DIV/0! | #DIV/0! | #DIV/0! | 0 | #DIV/0! | 0 | 0 | 0 | 0
[9 empty] | 95 | 0 | #DIV/0! | #DIV/0! | #DIV/0! | #DIV/0! | #DIV/0! | 0 | #DIV/0! | 0 | 0 | 0 | 0
[9 empty] | 96 | 0 | #DIV/0! | #DIV/0! | #DIV/0! | #DIV/0! | #DIV/0! | 0 | #DIV/0! | 0 | 0 | 0 | 0
[9 empty] | 97 | 0 | #DIV/0! | #DIV/0! | #DIV/0! | #DIV/0! | #DIV/0! | 0 | #DIV/0! | 0 | 0 | 0 | 0
[9 empty] | 98 | 0 | #DIV/0! | #DIV/0! | #DIV/0! | #DIV/0! | #DIV/0! | 0 | #DIV/0! | 0 | 0 | 0 | 0
[9 empty] | 99 | 0 | #DIV/0! | #DIV/0! | #DIV/0! | #DIV/0! | #DIV/0! | 0 | #DIV/0! | 0 | 0 | 0 | 0
[9 empty] | 100 | 0 | #DIV/0! | #DIV/0! | #DIV/0! | #DIV/0! | #DIV/0! | 0 | #DIV/0! | 0 | 0 | 0 | 0
Concentrated force
[9 empty] | n | x | V | M | yLeft | y | RA | MA | qA | yA | a | P,Mo,or wa | wl
[9 empty] | 0 | 0 | #DIV/0! | #DIV/0! | #DIV/0! | #DIV/0! | #DIV/0! | 0 | #DIV/0! | 0 | 0 | 0 | 0
[9 empty] | 1 | 0 | #DIV/0! | #DIV/0! | #DIV/0! | #DIV/0! | #DIV/0! | 0 | #DIV/0! | 0 | 0 | 0 | 0
[9 empty] | 2 | 0 | #DIV/0! | #DIV/0! | #DIV/0! | #DIV/0! | #DIV/0! | 0 | #DIV/0! | 0 | 0 | 0 | 0
[9 empty] | 3 | 0 | #DIV/0! | #DIV/0! | #DIV/0! | #DIV/0! | #DIV/0! | 0 | #DIV/0! | 0 | 0 | 0 | 0
[9 empty] | 4 | 0 | #DIV/0! | #DIV/0! | #DIV/0! | #DIV/0! | #DIV/0! | 0 | #DIV/0! | 0 | 0 | 0 | 0
[9 empty] | 5 | 0 | #DIV/0! | #DIV/0! | #DIV/0! | #DIV/0! | #DIV/0! | 0 | #DIV/0! | 0 | 0 | 0 | 0
[9 empty] | 6 | 0 | #DIV/0! | #DIV/0! | #DIV/0! | #DIV/0! | #DIV/0! | 0 | #DIV/0! | 0 | 0 | 0 | 0
[9 empty] | 7 | 0 | #DIV/0! | #DIV/0! | #DIV/0! | #DIV/0! | #DIV/0! | 0 | #DIV/0! | 0 | 0 | 0 | 0
[9 empty] | 8 | 0 | #DIV/0! | #DIV/0! | #DIV/0! | #DIV/0! | #DIV/0! | 0 | #DIV/0! | 0 | 0 | 0 | 0
[9 empty] | 9 | 0 | #DIV/0! | #DIV/0! | #DIV/0! | #DIV/0! | #DIV/0! | 0 | #DIV/0! | 0 | 0 | 0 | 0
[9 empty] | 10 | 0 | #DIV/0! | #DIV/0! | #DIV/0! | #DIV/0! | #DIV/0! | 0 | #DIV/0! | 0 | 0 | 0 | 0
[9 empty] | 11 | 0 | #DIV/0! | #DIV/0! | #DIV/0! | #DIV/0! | #DIV/0! | 0 | #DIV/0! | 0 | 0 | 0 | 0
[9 empty] | 12 | 0 | #DIV/0! | #DIV/0! | #DIV/0! | #DIV/0! | #DIV/0! | 0 | #DIV/0! | 0 | 0 | 0 | 0
[9 empty] | 13 | 0 | #DIV/0! | #DIV/0! | #DIV/0! | #DIV/0! | #DIV/0! | 0 | #DIV/0! | 0 | 0 | 0 | 0
[9 empty] | 14 | 0 | #DIV/0! | #DIV/0! | #DIV/0! | #DIV/0! | #DIV/0! | 0 | #DIV/0! | 0 | 0 | 0 | 0
[9 empty] | 15 | 0 | #DIV/0! | #DIV/0! | #DIV/0! | #DIV/0! | #DIV/0! | 0 | #DIV/0! | 0 | 0 | 0 | 0
[9 empty] | 16 | 0 | #DIV/0! | #DIV/0! | #DIV/0! | #DIV/0! | #DIV/0! | 0 | #DIV/0! | 0 | 0 | 0 | 0
[9 empty] | 17 | 0 | #DIV/0! | #DIV/0! | #DIV/0! | #DIV/0! | #DIV/0! | 0 | #DIV/0! | 0 | 0 | 0 | 0
[9 empty] | 18 | 0 | #DIV/0! | #DIV/0! | #DIV/0! | #DIV/0! | #DIV/0! | 0 | #DIV/0! | 0 | 0 | 0 | 0
[9 empty] | 19 | 0 | #DIV/0! | #DIV/0! | #DIV/0! | #DIV/0! | #DIV/0! | 0 | #DIV/0! | 0 | 0 | 0 | 0
[9 empty] | 20 | 0 | #DIV/0! | #DIV/0! | #DIV/0! | #DIV/0! | #DIV/0! | 0 | #DIV/0! | 0 | 0 | 0 | 0
[9 empty] | 21 | 0 | #DIV/0! | #DIV/0! | #DIV/0! | #DIV/0! | #DIV/0! | 0 | #DIV/0! | 0 | 0 | 0 | 0
[9 empty] | 22 | 0 | #DIV/0! | #DIV/0! | #DIV/0! | #DIV/0! | #DIV/0! | 0 | #DIV/0! | 0 | 0 | 0 | 0
[9 empty] | 23 | 0 | #DIV/0! | #DIV/0! | #DIV/0! | #DIV/0! | #DIV/0! | 0 | #DIV/0! | 0 | 0 | 0 | 0
[9 empty] | 24 | 0 | #DIV/0! | #DIV/0! | #DIV/0! | #DIV/0! | #DIV/0! | 0 | #DIV/0! | 0 | 0 | 0 | 0
[9 empty] | 25 | 0 | #DIV/0! | #DIV/0! | #DIV/0! | #DIV/0! | #DIV/0! | 0 | #DIV/0! | 0 | 0 | 0 | 0
[9 empty] | 26 | 0 | #DIV/0! | #DIV/0! | #DIV/0! | #DIV/0! | #DIV/0! | 0 | #DIV/0! | 0 | 0 | 0 | 0
[9 empty] | 27 | 0 | #DIV/0! | #DIV/0! | #DIV/0! | #DIV/0! | #DIV/0! | 0 | #DIV/0! | 0 | 0 | 0 | 0
[9 empty] | 28 | 0 | #DIV/0! | #DIV/0! | #DIV/0! | #DIV/0! | #DIV/0! | 0 | #DIV/0! | 0 | 0 | 0 | 0
[9 empty] | 29 | 0 | #DIV/0! | #DIV/0! | #DIV/0! | #DIV/0! | #DIV/0! | 0 | #DIV/0! | 0 | 0 | 0 | 0
[9 empty] | 30 | 0 | #DIV/0! | #DIV/0! | #DIV/0! | #DIV/0! | #DIV/0! | 0 | #DIV/0! | 0 | 0 | 0 | 0
[9 empty] | 31 | 0 | #DIV/0! | #DIV/0! | #DIV/0! | #DIV/0! | #DIV/0! | 0 | #DIV/0! | 0 | 0 | 0 | 0
[9 empty] | 32 | 0 | #DIV/0! | #DIV/0! | #DIV/0! | #DIV/0! | #DIV/0! | 0 | #DIV/0! | 0 | 0 | 0 | 0
[9 empty] | 33 | 0 | #DIV/0! | #DIV/0! | #DIV/0! | #DIV/0! | #DIV/0! | 0 | #DIV/0! | 0 | 0 | 0 | 0
[9 empty] | 34 | 0 | #DIV/0! | #DIV/0! | #DIV/0! | #DIV/0! | #DIV/0! | 0 | #DIV/0! | 0 | 0 | 0 | 0
[9 empty] | 35 | 0 | #DIV/0! | #DIV/0! | #DIV/0! | #DIV/0! | #DIV/0! | 0 | #DIV/0! | 0 | 0 | 0 | 0
[9 empty] | 36 | 0 | #DIV/0! | #DIV/0! | #DIV/0! | #DIV/0! | #DIV/0! | 0 | #DIV/0! | 0 | 0 | 0 | 0
[9 empty] | 37 | 0 | #DIV/0! | #DIV/0! | #DIV/0! | #DIV/0! | #DIV/0! | 0 | #DIV/0! | 0 | 0 | 0 | 0
[9 empty] | 38 | 0 | #DIV/0! | #DIV/0! | #DIV/0! | #DIV/0! | #DIV/0! | 0 | #DIV/0! | 0 | 0 | 0 | 0
[9 empty] | 39 | 0 | #DIV/0! | #DIV/0! | #DIV/0! | #DIV/0! | #DIV/0! | 0 | #DIV/0! | 0 | 0 | 0 | 0
[9 empty] | 40 | 0 | #DIV/0! | #DIV/0! | #DIV/0! | #DIV/0! | #DIV/0! | 0 | #DIV/0! | 0 | 0 | 0 | 0
[9 empty] | 41 | 0 | #DIV/0! | #DIV/0! | #DIV/0! | #DIV/0! | #DIV/0! | 0 | #DIV/0! | 0 | 0 | 0 | 0
[9 empty] | 42 | 0 | #DIV/0! | #DIV/0! | #DIV/0! | #DIV/0! | #DIV/0! | 0 | #DIV/0! | 0 | 0 | 0 | 0
[9 empty] | 43 | 0 | #DIV/0! | #DIV/0! | #DIV/0! | #DIV/0! | #DIV/0! | 0 | #DIV/0! | 0 | 0 | 0 | 0
[9 empty] | 44 | 0 | #DIV/0! | #DIV/0! | #DIV/0! | #DIV/0! | #DIV/0! | 0 | #DIV/0! | 0 | 0 | 0 | 0
[9 empty] | 45 | 0 | #DIV/0! | #DIV/0! | #DIV/0! | #DIV/0! | #DIV/0! | 0 | #DIV/0! | 0 | 0 | 0 | 0
[9 empty] | 46 | 0 | #DIV/0! | #DIV/0! | #DIV/0! | #DIV/0! | #DIV/0! | 0 | #DIV/0! | 0 | 0 | 0 | 0
[9 empty] | 47 | 0 | #DIV/0! | #DIV/0! | #DIV/0! | #DIV/0! | #DIV/0! | 0 | #DIV/0! | 0 | 0 | 0 | 0
[9 empty] | 48 | 0 | #DIV/0! | #DIV/0! | #DIV/0! | #DIV/0! | #DIV/0! | 0 | #DIV/0! | 0 | 0 | 0 | 0
[9 empty] | 49 | 0 | #DIV/0! | #DIV/0! | #DIV/0! | #DIV/0! | #DIV/0! | 0 | #DIV/0! | 0 | 0 | 0 | 0
[9 empty] | 50 | 0 | #DIV/0! | #DIV/0! | #DIV/0! | #DIV/0! | #DIV/0! | 0 | #DIV/0! | 0 | 0 | 0 | 0
[9 empty] | 51 | 0 | #DIV/0! | #DIV/0! | #DIV/0! | #DIV/0! | #DIV/0! | 0 | #DIV/0! | 0 | 0 | 0 | 0
[9 empty] | 52 | 0 | #DIV/0! | #DIV/0! | #DIV/0! | #DIV/0! | #DIV/0! | 0 | #DIV/0! | 0 | 0 | 0 | 0
[9 empty] | 53 | 0 | #DIV/0! | #DIV/0! | #DIV/0! | #DIV/0! | #DIV/0! | 0 | #DIV/0! | 0 | 0 | 0 | 0
[9 empty] | 54 | 0 | #DIV/0! | #DIV/0! | #DIV/0! | #DIV/0! | #DIV/0! | 0 | #DIV/0! | 0 | 0 | 0 | 0
[9 empty] | 55 | 0 | #DIV/0! | #DIV/0! | #DIV/0! | #DIV/0! | #DIV/0! | 0 | #DIV/0! | 0 | 0 | 0 | 0
[9 empty] | 56 | 0 | #DIV/0! | #DIV/0! | #DIV/0! | #DIV/0! | #DIV/0! | 0 | #DIV/0! | 0 | 0 | 0 | 0
[9 empty] | 57 | 0 | #DIV/0! | #DIV/0! | #DIV/0! | #DIV/0! | #DIV/0! | 0 | #DIV/0! | 0 | 0 | 0 | 0
[9 empty] | 58 | 0 | #DIV/0! | #DIV/0! | #DIV/0! | #DIV/0! | #DIV/0! | 0 | #DIV/0! | 0 | 0 | 0 | 0
[9 empty] | 59 | 0 | #DIV/0! | #DIV/0! | #DIV/0! | #DIV/0! | #DIV/0! | 0 | #DIV/0! | 0 | 0 | 0 | 0
[9 empty] | 60 | 0 | #DIV/0! | #DIV/0! | #DIV/0! | #DIV/0! | #DIV/0! | 0 | #DIV/0! | 0 | 0 | 0 | 0
[9 empty] | 61 | 0 | #DIV/0! | #DIV/0! | #DIV/0! | #DIV/0! | #DIV/0! | 0 | #DIV/0! | 0 | 0 | 0 | 0
[9 empty] | 62 | 0 | #DIV/0! | #DIV/0! | #DIV/0! | #DIV/0! | #DIV/0! | 0 | #DIV/0! | 0 | 0 | 0 | 0
[9 empty] | 63 | 0 | #DIV/0! | #DIV/0! | #DIV/0! | #DIV/0! | #DIV/0! | 0 | #DIV/0! | 0 | 0 | 0 | 0
[9 empty] | 64 | 0 | #DIV/0! | #DIV/0! | #DIV/0! | #DIV/0! | #DIV/0! | 0 | #DIV/0! | 0 | 0 | 0 | 0
[9 empty] | 65 | 0 | #DIV/0! | #DIV/0! | #DIV/0! | #DIV/0! | #DIV/0! | 0 | #DIV/0! | 0 | 0 | 0 | 0
[9 empty] | 66 | 0 | #DIV/0! | #DIV/0! | #DIV/0! | #DIV/0! | #DIV/0! | 0 | #DIV/0! | 0 | 0 | 0 | 0
[9 empty] | 67 | 0 | #DIV/0! | #DIV/0! | #DIV/0! | #DIV/0! | #DIV/0! | 0 | #DIV/0! | 0 | 0 | 0 | 0
[9 empty] | 68 | 0 | #DIV/0! | #DIV/0! | #DIV/0! | #DIV/0! | #DIV/0! | 0 | #DIV/0! | 0 | 0 | 0 | 0
[9 empty] | 69 | 0 | #DIV/0! | #DIV/0! | #DIV/0! | #DIV/0! | #DIV/0! | 0 | #DIV/0! | 0 | 0 | 0 | 0
[9 empty] | 70 | 0 | #DIV/0! | #DIV/0! | #DIV/0! | #DIV/0! | #DIV/0! | 0 | #DIV/0! | 0 | 0 | 0 | 0
[9 empty] | 71 | 0 | #DIV/0! | #DIV/0! | #DIV/0! | #DIV/0! | #DIV/0! | 0 | #DIV/0! | 0 | 0 | 0 | 0
[9 empty] | 72 | 0 | #DIV/0! | #DIV/0! | #DIV/0! | #DIV/0! | #DIV/0! | 0 | #DIV/0! | 0 | 0 | 0 | 0
[9 empty] | 73 | 0 | #DIV/0! | #DIV/0! | #DIV/0! | #DIV/0! | #DIV/0! | 0 | #DIV/0! | 0 | 0 | 0 | 0
[9 empty] | 74 | 0 | #DIV/0! | #DIV/0! | #DIV/0! | #DIV/0! | #DIV/0! | 0 | #DIV/0! | 0 | 0 | 0 | 0
[9 empty] | 75 | 0 | #DIV/0! | #DIV/0! | #DIV/0! | #DIV/0! | #DIV/0! | 0 | #DIV/0! | 0 | 0 | 0 | 0
[9 empty] | 76 | 0 | #DIV/0! | #DIV/0! | #DIV/0! | #DIV/0! | #DIV/0! | 0 | #DIV/0! | 0 | 0 | 0 | 0
[9 empty] | 77 | 0 | #DIV/0! | #DIV/0! | #DIV/0! | #DIV/0! | #DIV/0! | 0 | #DIV/0! | 0 | 0 | 0 | 0
[9 empty] | 78 | 0 | #DIV/0! | #DIV/0! | #DIV/0! | #DIV/0! | #DIV/0! | 0 | #DIV/0! | 0 | 0 | 0 | 0
[9 empty] | 79 | 0 | #DIV/0! | #DIV/0! | #DIV/0! | #DIV/0! | #DIV/0! | 0 | #DIV/0! | 0 | 0 | 0 | 0
[9 empty] | 80 | 0 | #DIV/0! | #DIV/0! | #DIV/0! | #DIV/0! | #DIV/0! | 0 | #DIV/0! | 0 | 0 | 0 | 0
[9 empty] | 81 | 0 | #DIV/0! | #DIV/0! | #DIV/0! | #DIV/0! | #DIV/0! | 0 | #DIV/0! | 0 | 0 | 0 | 0
[9 empty] | 82 | 0 | #DIV/0! | #DIV/0! | #DIV/0! | #DIV/0! | #DIV/0! | 0 | #DIV/0! | 0 | 0 | 0 | 0
[9 empty] | 83 | 0 | #DIV/0! | #DIV/0! | #DIV/0! | #DIV/0! | #DIV/0! | 0 | #DIV/0! | 0 | 0 | 0 | 0
[9 empty] | 84 | 0 | #DIV/0! | #DIV/0! | #DIV/0! | #DIV/0! | #DIV/0! | 0 | #DIV/0! | 0 | 0 | 0 | 0
[9 empty] | 85 | 0 | #DIV/0! | #DIV/0! | #DIV/0! | #DIV/0! | #DIV/0! | 0 | #DIV/0! | 0 | 0 | 0 | 0
[9 empty] | 86 | 0 | #DIV/0! | #DIV/0! | #DIV/0! | #DIV/0! | #DIV/0! | 0 | #DIV/0! | 0 | 0 | 0 | 0
[9 empty] | 87 | 0 | #DIV/0! | #DIV/0! | #DIV/0! | #DIV/0! | #DIV/0! | 0 | #DIV/0! | 0 | 0 | 0 | 0
[9 empty] | 88 | 0 | #DIV/0! | #DIV/0! | #DIV/0! | #DIV/0! | #DIV/0! | 0 | #DIV/0! | 0 | 0 | 0 | 0
[9 empty] | 89 | 0 | #DIV/0! | #DIV/0! | #DIV/0! | #DIV/0! | #DIV/0! | 0 | #DIV/0! | 0 | 0 | 0 | 0
[9 empty] | 90 | 0 | #DIV/0! | #DIV/0! | #DIV/0! | #DIV/0! | #DIV/0! | 0 | #DIV/0! | 0 | 0 | 0 | 0
[9 empty] | 91 | 0 | #DIV/0! | #DIV/0! | #DIV/0! | #DIV/0! | #DIV/0! | 0 | #DIV/0! | 0 | 0 | 0 | 0
[9 empty] | 92 | 0 | #DIV/0! | #DIV/0! | #DIV/0! | #DIV/0! | #DIV/0! | 0 | #DIV/0! | 0 | 0 | 0 | 0
[9 empty] | 93 | 0 | #DIV/0! | #DIV/0! | #DIV/0! | #DIV/0! | #DIV/0! | 0 | #DIV/0! | 0 | 0 | 0 | 0
[9 empty] | 94 | 0 | #DIV/0! | #DIV/0! | #DIV/0! | #DIV/0! | #DIV/0! | 0 | #DIV/0! | 0 | 0 | 0 | 0
[9 empty] | 95 | 0 | #DIV/0! | #DIV/0! | #DIV/0! | #DIV/0! | #DIV/0! | 0 | #DIV/0! | 0 | 0 | 0 | 0
[9 empty] | 96 | 0 | #DIV/0! | #DIV/0! | #DIV/0! | #DIV/0! | #DIV/0! | 0 | #DIV/0! | 0 | 0 | 0 | 0
[9 empty] | 97 | 0 | #DIV/0! | #DIV/0! | #DIV/0! | #DIV/0! | #DIV/0! | 0 | #DIV/0! | 0 | 0 | 0 | 0
[9 empty] | 98 | 0 | #DIV/0! | #DIV/0! | #DIV/0! | #DIV/0! | #DIV/0! | 0 | #DIV/0! | 0 | 0 | 0 | 0
[9 empty] | 99 | 0 | #DIV/0! | #DIV/0! | #DIV/0! | #DIV/0! | #DIV/0! | 0 | #DIV/0! | 0 | 0 | 0 | 0
[9 empty] | 100 | 0 | #DIV/0! | #DIV/0! | #DIV/0! | #DIV/0! | #DIV/0! | 0 | #DIV/0! | 0 | 0 | 0 | 0
Note on AD631: "=" has been inserted in the eq. for this cell to account for possibility of end moment

## 12. End Moments & Dist Load
| End Moments and Distributed Load Calculations - SI Units |  |  |  |  | References and Equations
Calculation of Moment, Shear, Deflection, and Reactions
For a general discussion, including examples, of the calculation of shear and bending-moment
diagrams and deflections, see
Enter values in yellow cells only.
Roark's Formulas for Stress and Strain, Eighth Edition Sec. 8.1
INPUT INFO |  | Input Information
Civil Engineering All-In-One PE Exam Guide: Breadth and Depth, Third Edition Sec. 102.12
|  | Length, L = |  | 60 | m
Marks’ Standard Handbook for Mechanical Engineers, Twelfth Edition Sec. 3.2.5
|  | Elastic Modulus, E = | Modulus, E = | 200 | GPa
Standard Handbook for Civil Engineers, Fifth Edition Sec. 6.5
|  | Moment of Inertia, I = | Inertia, I = | 600000 | cm4
Equations Used for These Calculations
|  | Load, w1 = |  | 2 | kN/m
|  | Load, w2 = |  | 2 | kN/m
|  | Length, a1 = |  | 0 | m
|  | Length, a2 = |  | 60 | m
|  | Moment, MA |  | 240 | kN·m
The deflection equation can be found by superposing the deflection equations for a distributed load given in Tab "One Dist Load" and the equations given in the Tab "One Conc Moment." The shear, V, and moment, M, can be found similarly from superposition.
|  | Moment, MB |  | 120 | kN·m
RESULTS |  | Results of Calculation
|  | Maximum moment = |  | 969 | kN·m
|  | Maximum shear = |  | 66 | kN
|  | Maximum deflection = |  | 304.0727 | mm
|  | Force reaction, RA = |  | 54 | kN
|  | Force reaction, RB = |  | 66 | kN
Deflec-
|  |  | Shear | Moment | tion
| n | x | V(x) | M(x) | y(x)
|  | (m) | (kN) | (kN·m) | (mm)
| 0 | 0 | 54 | 240 | 0
| 1 | 0.6 | 52.8 | 272.04 | -10.7624
| 2 | 1.2 | 51.6 | 303.36 | -21.4432
| 3 | 1.8 | 50.4 | 333.96 | -32.033
| 4 | 2.4 | 49.2 | 363.84 | -42.5226
| 5 | 3 | 48 | 393 | -52.9031
| 6 | 3.6 | 46.8 | 421.44 | -63.1657
| 7 | 4.2 | 45.6 | 449.16 | -73.3019
| 8 | 4.8 | 44.4 | 476.16 | -83.3034
| 9 | 5.4 | 43.2 | 502.44 | -93.1621
| 10 | 6 | 42 | 528 | -102.87
| 11 | 6.6 | 40.8 | 552.84 | -112.4195
| 12 | 7.2 | 39.6 | 576.96 | -121.8033
| 13 | 7.8 | 38.4 | 600.36 | -131.0139
| 14 | 8.4 | 37.2 | 623.04 | -140.0445
| 15 | 9 | 36 | 645 | -148.8881
| 16 | 9.6 | 34.8 | 666.24 | -157.5383
| 17 | 10.2 | 33.6 | 686.76 | -165.9886
| 18 | 10.8 | 32.4 | 706.56 | -174.2329
| 19 | 11.4 | 31.2 | 725.64 | -182.2653
| 20 | 12 | 30 | 744 | -190.08
| 21 | 12.6 | 28.8 | 761.64 | -197.6715
| 22 | 13.2 | 27.6 | 778.56 | -205.0345
| 23 | 13.8 | 26.4 | 794.76 | -212.164
| 24 | 14.4 | 25.2 | 810.24 | -219.0551
| 25 | 15 | 24 | 825 | -225.7031
| 26 | 15.6 | 22.8 | 839.04 | -232.1037
| 27 | 16.2 | 21.6 | 852.36 | -238.2525
| 28 | 16.8 | 20.4 | 864.96 | -244.1457
| 29 | 17.4 | 19.2 | 876.84 | -249.7793
| 30 | 18 | 18 | 888 | -255.15
| 31 | 18.6 | 16.8 | 898.44 | -260.2543
| 32 | 19.2 | 15.6 | 908.16 | -265.089
| 33 | 19.8 | 14.4 | 917.16 | -269.6513
| 34 | 20.4 | 13.2 | 925.44 | -273.9385
| 35 | 21 | 12 | 933 | -277.9481
| 36 | 21.6 | 10.8 | 939.84 | -281.6778
| 37 | 22.2 | 9.6 | 945.96 | -285.1256
| 38 | 22.8 | 8.4 | 951.36 | -288.2896
| 39 | 23.4 | 7.2 | 956.04 | -291.1682
| 40 | 24 | 6 | 960 | -293.76
| 41 | 24.6 | 4.8 | 963.24 | -296.0638
| 42 | 25.2 | 3.6 | 965.76 | -298.0787
| 43 | 25.8 | 2.4 | 967.56 | -299.8039
| 44 | 26.4 | 1.2 | 968.64 | -301.2388
| 45 | 27 | 0 | 969 | -302.3831
| 46 | 27.6 | -1.2 | 968.64 | -303.2368
| 47 | 28.2 | -2.4 | 967.56 | -303.7999
| 48 | 28.8 | -3.6 | 965.76 | -304.0727
| 49 | 29.4 | -4.8 | 963.24 | -304.0558
| 50 | 30 | -6 | 960 | -303.75
| 51 | 30.6 | -7.2 | 956.04 | -303.1562
| 52 | 31.2 | -8.4 | 951.36 | -302.2756
| 53 | 31.8 | -9.6 | 945.96 | -301.1096
| 54 | 32.4 | -10.8 | 939.84 | -299.6598
| 55 | 33 | -12 | 933 | -297.9281
| 56 | 33.6 | -13.2 | 925.44 | -295.9165
| 57 | 34.2 | -14.4 | 917.16 | -293.6273
| 58 | 34.8 | -15.6 | 908.16 | -291.063
| 59 | 35.4 | -16.8 | 898.44 | -288.2263
| 60 | 36 | -18 | 888 | -285.12
| 61 | 36.6 | -19.2 | 876.84 | -281.7473
| 62 | 37.2 | -20.4 | 864.96 | -278.1117
| 63 | 37.8 | -21.6 | 852.36 | -274.2165
| 64 | 38.4 | -22.8 | 839.04 | -270.0657
| 65 | 39 | -24 | 825 | -265.6631
| 66 | 39.6 | -25.2 | 810.24 | -261.0131
| 67 | 40.2 | -26.4 | 794.76 | -256.12
| 68 | 40.8 | -27.6 | 778.56 | -250.9885
| 69 | 41.4 | -28.8 | 761.64 | -245.6235
| 70 | 42 | -30 | 744 | -240.03
| 71 | 42.6 | -31.2 | 725.64 | -234.2133
| 72 | 43.2 | -32.4 | 706.56 | -228.1789
| 73 | 43.8 | -33.6 | 686.76 | -221.9326
| 74 | 44.4 | -34.8 | 666.24 | -215.4803
| 75 | 45 | -36 | 645 | -208.8281
| 76 | 45.6 | -37.2 | 623.04 | -201.9825
| 77 | 46.2 | -38.4 | 600.36 | -194.9499
| 78 | 46.8 | -39.6 | 576.96 | -187.7373
| 79 | 47.4 | -40.8 | 552.84 | -180.3515
| 80 | 48 | -42 | 528 | -172.8
| 81 | 48.6 | -43.2 | 502.44 | -165.0901
| 82 | 49.2 | -44.4 | 476.16 | -157.2294
| 83 | 49.8 | -45.6 | 449.16 | -149.2259
| 84 | 50.4 | -46.8 | 421.44 | -141.0877
| 85 | 51 | -48 | 393 | -132.8231
| 86 | 51.6 | -49.2 | 363.84 | -124.4406
| 87 | 52.2 | -50.4 | 333.96 | -115.949
| 88 | 52.8 | -51.6 | 303.36 | -107.3572
| 89 | 53.4 | -52.8 | 272.04 | -98.6744
| 90 | 54 | -54 | 240 | -89.91
| 91 | 54.6 | -55.2 | 207.24 | -81.0736
| 92 | 55.2 | -56.4 | 173.76 | -72.1751
| 93 | 55.8 | -57.6 | 139.56 | -63.2245
| 94 | 56.4 | -58.8 | 104.64 | -54.232
| 95 | 57 | -60 | 69 | -45.2081
| 96 | 57.6 | -61.2 | 32.64 | -36.1636
| 97 | 58.2 | -62.4 | -4.44 | -27.1093
| 98 | 58.8 | -63.6 | -42.24 | -18.0563
| 99 | 59.4 | -64.8 | -80.76 | -9.016
| 100 | 60 | -66 | -120 | 0
Copyright © McGraw-Hill Global Education Holdings, LLC. All rights reserved.
Work Area (intermediate calculations)
First distributed load extends from x = a1 to x = L.
[8 empty] | n | x | V | M | yLeft | y | RA | MA | qA | yA | a | P,Mo,or wa | wl
[8 empty] | 0 | 0 | 60 | 0 | 0 | 0 | 60 | 0 | -15 | 0 | 0 | 2 | 2
[8 empty] | 1 | 0.6 | 58.8 | 35.64 | -8.9982 | -8.9982 | 60 | 0 | -15 | 0 | 0 | 2 | 2
[8 empty] | 2 | 1.2 | 57.6 | 70.56 | -17.9856 | -17.9857 | 60 | 0 | -15 | 0 | 0 | 2 | 2
[8 empty] | 3 | 1.8 | 56.4 | 104.76 | -26.9514 | -26.9521 | 60 | 0 | -15 | 0 | 0 | 2 | 2
[8 empty] | 4 | 2.4 | 55.2 | 138.24 | -35.8848 | -35.8871 | 60 | 0 | -15 | 0 | 0 | 2 | 2
[8 empty] | 5 | 3 | 54 | 171 | -44.775 | -44.7806 | 60 | 0 | -15 | 0 | 0 | 2 | 2
[8 empty] | 6 | 3.6 | 52.8 | 203.04 | -53.6112 | -53.6229 | 60 | 0 | -15 | 0 | 0 | 2 | 2
[8 empty] | 7 | 4.2 | 51.6 | 234.36 | -62.3826 | -62.4042 | 60 | 0 | -15 | 0 | 0 | 2 | 2
[8 empty] | 8 | 4.8 | 50.4 | 264.96 | -71.0784 | -71.1153 | 60 | 0 | -15 | 0 | 0 | 2 | 2
[8 empty] | 9 | 5.4 | 49.2 | 294.84 | -79.6878 | -79.7468 | 60 | 0 | -15 | 0 | 0 | 2 | 2
[8 empty] | 10 | 6 | 48 | 324 | -88.2 | -88.29 | 60 | 0 | -15 | 0 | 0 | 2 | 2
[8 empty] | 11 | 6.6 | 46.8 | 352.44 | -96.6042 | -96.736 | 60 | 0 | -15 | 0 | 0 | 2 | 2
[8 empty] | 12 | 7.2 | 45.6 | 380.16 | -104.8896 | -105.0762 | 60 | 0 | -15 | 0 | 0 | 2 | 2
[8 empty] | 13 | 7.8 | 44.4 | 407.16 | -113.0454 | -113.3024 | 60 | 0 | -15 | 0 | 0 | 2 | 2
[8 empty] | 14 | 8.4 | 43.2 | 433.44 | -121.0608 | -121.4065 | 60 | 0 | -15 | 0 | 0 | 2 | 2
[8 empty] | 15 | 9 | 42 | 459 | -128.925 | -129.3806 | 60 | 0 | -15 | 0 | 0 | 2 | 2
[8 empty] | 16 | 9.6 | 40.8 | 483.84 | -136.6272 | -137.217 | 60 | 0 | -15 | 0 | 0 | 2 | 2
[8 empty] | 17 | 10.2 | 39.6 | 507.96 | -144.1566 | -144.9083 | 60 | 0 | -15 | 0 | 0 | 2 | 2
[8 empty] | 18 | 10.8 | 38.4 | 531.36 | -151.5024 | -152.4472 | 60 | 0 | -15 | 0 | 0 | 2 | 2
[8 empty] | 19 | 11.4 | 37.2 | 554.04 | -158.6538 | -159.8267 | 60 | 0 | -15 | 0 | 0 | 2 | 2
[8 empty] | 20 | 12 | 36 | 576 | -165.6 | -167.04 | 60 | 0 | -15 | 0 | 0 | 2 | 2
[8 empty] | 21 | 12.6 | 34.8 | 597.24 | -172.3302 | -174.0805 | 60 | 0 | -15 | 0 | 0 | 2 | 2
[8 empty] | 22 | 13.2 | 33.6 | 617.76 | -178.8336 | -180.9419 | 60 | 0 | -15 | 0 | 0 | 2 | 2
[8 empty] | 23 | 13.8 | 32.4 | 637.56 | -185.0994 | -187.618 | 60 | 0 | -15 | 0 | 0 | 2 | 2
[8 empty] | 24 | 14.4 | 31.2 | 656.64 | -191.1168 | -194.1028 | 60 | 0 | -15 | 0 | 0 | 2 | 2
[8 empty] | 25 | 15 | 30 | 675 | -196.875 | -200.3906 | 60 | 0 | -15 | 0 | 0 | 2 | 2
[8 empty] | 26 | 15.6 | 28.8 | 692.64 | -202.3632 | -206.476 | 60 | 0 | -15 | 0 | 0 | 2 | 2
[8 empty] | 27 | 16.2 | 27.6 | 709.56 | -207.5706 | -212.3536 | 60 | 0 | -15 | 0 | 0 | 2 | 2
[8 empty] | 28 | 16.8 | 26.4 | 725.76 | -212.4864 | -218.0183 | 60 | 0 | -15 | 0 | 0 | 2 | 2
[8 empty] | 29 | 17.4 | 25.2 | 741.24 | -217.0998 | -223.4653 | 60 | 0 | -15 | 0 | 0 | 2 | 2
[8 empty] | 30 | 18 | 24 | 756 | -221.4 | -228.69 | 60 | 0 | -15 | 0 | 0 | 2 | 2
[8 empty] | 31 | 18.6 | 22.8 | 770.04 | -225.3762 | -233.6879 | 60 | 0 | -15 | 0 | 0 | 2 | 2
[8 empty] | 32 | 19.2 | 21.6 | 783.36 | -229.0176 | -238.4548 | 60 | 0 | -15 | 0 | 0 | 2 | 2
[8 empty] | 33 | 19.8 | 20.4 | 795.96 | -232.3134 | -242.9867 | 60 | 0 | -15 | 0 | 0 | 2 | 2
[8 empty] | 34 | 20.4 | 19.2 | 807.84 | -235.2528 | -247.2798 | 60 | 0 | -15 | 0 | 0 | 2 | 2
[8 empty] | 35 | 21 | 18 | 819 | -237.825 | -251.3306 | 60 | 0 | -15 | 0 | 0 | 2 | 2
[8 empty] | 36 | 21.6 | 16.8 | 829.44 | -240.0192 | -255.1357 | 60 | 0 | -15 | 0 | 0 | 2 | 2
[8 empty] | 37 | 22.2 | 15.6 | 839.16 | -241.8246 | -258.692 | 60 | 0 | -15 | 0 | 0 | 2 | 2
[8 empty] | 38 | 22.8 | 14.4 | 848.16 | -243.2304 | -261.9966 | 60 | 0 | -15 | 0 | 0 | 2 | 2
[8 empty] | 39 | 23.4 | 13.2 | 856.44 | -244.2258 | -265.0468 | 60 | 0 | -15 | 0 | 0 | 2 | 2
[8 empty] | 40 | 24 | 12 | 864 | -244.8 | -267.84 | 60 | 0 | -15 | 0 | 0 | 2 | 2
[8 empty] | 41 | 24.6 | 10.8 | 870.84 | -244.9422 | -270.374 | 60 | 0 | -15 | 0 | 0 | 2 | 2
[8 empty] | 42 | 25.2 | 9.6 | 876.96 | -244.6416 | -272.6469 | 60 | 0 | -15 | 0 | 0 | 2 | 2
[8 empty] | 43 | 25.8 | 8.4 | 882.36 | -243.8874 | -274.6566 | 60 | 0 | -15 | 0 | 0 | 2 | 2
[8 empty] | 44 | 26.4 | 7.2 | 887.04 | -242.6688 | -276.4017 | 60 | 0 | -15 | 0 | 0 | 2 | 2
[8 empty] | 45 | 27 | 6 | 891 | -240.975 | -277.8806 | 60 | 0 | -15 | 0 | 0 | 2 | 2
[8 empty] | 46 | 27.6 | 4.8 | 894.24 | -238.7952 | -279.0923 | 60 | 0 | -15 | 0 | 0 | 2 | 2
[8 empty] | 47 | 28.2 | 3.6 | 896.76 | -236.1186 | -280.0357 | 60 | 0 | -15 | 0 | 0 | 2 | 2
[8 empty] | 48 | 28.8 | 2.4 | 898.56 | -232.9344 | -280.7101 | 60 | 0 | -15 | 0 | 0 | 2 | 2
[8 empty] | 49 | 29.4 | 1.2 | 899.64 | -229.2318 | -281.115 | 60 | 0 | -15 | 0 | 0 | 2 | 2
[8 empty] | 50 | 30 | 0 | 900 | -225 | -281.25 | 60 | 0 | -15 | 0 | 0 | 2 | 2
[8 empty] | 51 | 30.6 | -1.2 | 899.64 | -220.2282 | -281.115 | 60 | 0 | -15 | 0 | 0 | 2 | 2
[8 empty] | 52 | 31.2 | -2.4 | 898.56 | -214.9056 | -280.7101 | 60 | 0 | -15 | 0 | 0 | 2 | 2
[8 empty] | 53 | 31.8 | -3.6 | 896.76 | -209.0214 | -280.0357 | 60 | 0 | -15 | 0 | 0 | 2 | 2
[8 empty] | 54 | 32.4 | -4.8 | 894.24 | -202.5648 | -279.0923 | 60 | 0 | -15 | 0 | 0 | 2 | 2
[8 empty] | 55 | 33 | -6 | 891 | -195.525 | -277.8806 | 60 | 0 | -15 | 0 | 0 | 2 | 2
[8 empty] | 56 | 33.6 | -7.2 | 887.04 | -187.8912 | -276.4017 | 60 | 0 | -15 | 0 | 0 | 2 | 2
[8 empty] | 57 | 34.2 | -8.4 | 882.36 | -179.6526 | -274.6566 | 60 | 0 | -15 | 0 | 0 | 2 | 2
[8 empty] | 58 | 34.8 | -9.6 | 876.96 | -170.7984 | -272.6469 | 60 | 0 | -15 | 0 | 0 | 2 | 2
[8 empty] | 59 | 35.4 | -10.8 | 870.84 | -161.3178 | -270.374 | 60 | 0 | -15 | 0 | 0 | 2 | 2
[8 empty] | 60 | 36 | -12 | 864 | -151.2 | -267.84 | 60 | 0 | -15 | 0 | 0 | 2 | 2
[8 empty] | 61 | 36.6 | -13.2 | 856.44 | -140.4342 | -265.0468 | 60 | 0 | -15 | 0 | 0 | 2 | 2
[8 empty] | 62 | 37.2 | -14.4 | 848.16 | -129.0096 | -261.9966 | 60 | 0 | -15 | 0 | 0 | 2 | 2
[8 empty] | 63 | 37.8 | -15.6 | 839.16 | -116.9154 | -258.692 | 60 | 0 | -15 | 0 | 0 | 2 | 2
[8 empty] | 64 | 38.4 | -16.8 | 829.44 | -104.1408 | -255.1357 | 60 | 0 | -15 | 0 | 0 | 2 | 2
[8 empty] | 65 | 39 | -18 | 819 | -90.675 | -251.3306 | 60 | 0 | -15 | 0 | 0 | 2 | 2
[8 empty] | 66 | 39.6 | -19.2 | 807.84 | -76.5072 | -247.2798 | 60 | 0 | -15 | 0 | 0 | 2 | 2
[8 empty] | 67 | 40.2 | -20.4 | 795.96 | -61.6266 | -242.9867 | 60 | 0 | -15 | 0 | 0 | 2 | 2
[8 empty] | 68 | 40.8 | -21.6 | 783.36 | -46.0224 | -238.4548 | 60 | 0 | -15 | 0 | 0 | 2 | 2
[8 empty] | 69 | 41.4 | -22.8 | 770.04 | -29.6838 | -233.6879 | 60 | 0 | -15 | 0 | 0 | 2 | 2
[8 empty] | 70 | 42 | -24 | 756 | -12.6 | -228.69 | 60 | 0 | -15 | 0 | 0 | 2 | 2
[8 empty] | 71 | 42.6 | -25.2 | 741.24 | 5.2398 | -223.4653 | 60 | 0 | -15 | 0 | 0 | 2 | 2
[8 empty] | 72 | 43.2 | -26.4 | 725.76 | 23.8464 | -218.0183 | 60 | 0 | -15 | 0 | 0 | 2 | 2
[8 empty] | 73 | 43.8 | -27.6 | 709.56 | 43.2306 | -212.3536 | 60 | 0 | -15 | 0 | 0 | 2 | 2
[8 empty] | 74 | 44.4 | -28.8 | 692.64 | 63.4032 | -206.476 | 60 | 0 | -15 | 0 | 0 | 2 | 2
[8 empty] | 75 | 45 | -30 | 675 | 84.375 | -200.3906 | 60 | 0 | -15 | 0 | 0 | 2 | 2
[8 empty] | 76 | 45.6 | -31.2 | 656.64 | 106.1568 | -194.1028 | 60 | 0 | -15 | 0 | 0 | 2 | 2
[8 empty] | 77 | 46.2 | -32.4 | 637.56 | 128.7594 | -187.618 | 60 | 0 | -15 | 0 | 0 | 2 | 2
[8 empty] | 78 | 46.8 | -33.6 | 617.76 | 152.1936 | -180.9419 | 60 | 0 | -15 | 0 | 0 | 2 | 2
[8 empty] | 79 | 47.4 | -34.8 | 597.24 | 176.4702 | -174.0805 | 60 | 0 | -15 | 0 | 0 | 2 | 2
[8 empty] | 80 | 48 | -36 | 576 | 201.6 | -167.04 | 60 | 0 | -15 | 0 | 0 | 2 | 2
[8 empty] | 81 | 48.6 | -37.2 | 554.04 | 227.5938 | -159.8267 | 60 | 0 | -15 | 0 | 0 | 2 | 2
[8 empty] | 82 | 49.2 | -38.4 | 531.36 | 254.4624 | -152.4472 | 60 | 0 | -15 | 0 | 0 | 2 | 2
[8 empty] | 83 | 49.8 | -39.6 | 507.96 | 282.2166 | -144.9083 | 60 | 0 | -15 | 0 | 0 | 2 | 2
[8 empty] | 84 | 50.4 | -40.8 | 483.84 | 310.8672 | -137.217 | 60 | 0 | -15 | 0 | 0 | 2 | 2
[8 empty] | 85 | 51 | -42 | 459 | 340.425 | -129.3806 | 60 | 0 | -15 | 0 | 0 | 2 | 2
[8 empty] | 86 | 51.6 | -43.2 | 433.44 | 370.9008 | -121.4065 | 60 | 0 | -15 | 0 | 0 | 2 | 2
[8 empty] | 87 | 52.2 | -44.4 | 407.16 | 402.3054 | -113.3024 | 60 | 0 | -15 | 0 | 0 | 2 | 2
[8 empty] | 88 | 52.8 | -45.6 | 380.16 | 434.6496 | -105.0762 | 60 | 0 | -15 | 0 | 0 | 2 | 2
[8 empty] | 89 | 53.4 | -46.8 | 352.44 | 467.9442 | -96.736 | 60 | 0 | -15 | 0 | 0 | 2 | 2
[8 empty] | 90 | 54 | -48 | 324 | 502.2 | -88.29 | 60 | 0 | -15 | 0 | 0 | 2 | 2
[8 empty] | 91 | 54.6 | -49.2 | 294.84 | 537.4278 | -79.7468 | 60 | 0 | -15 | 0 | 0 | 2 | 2
[8 empty] | 92 | 55.2 | -50.4 | 264.96 | 573.6384 | -71.1153 | 60 | 0 | -15 | 0 | 0 | 2 | 2
[8 empty] | 93 | 55.8 | -51.6 | 234.36 | 610.8426 | -62.4042 | 60 | 0 | -15 | 0 | 0 | 2 | 2
[8 empty] | 94 | 56.4 | -52.8 | 203.04 | 649.0512 | -53.6229 | 60 | 0 | -15 | 0 | 0 | 2 | 2
[8 empty] | 95 | 57 | -54 | 171 | 688.275 | -44.7806 | 60 | 0 | -15 | 0 | 0 | 2 | 2
[8 empty] | 96 | 57.6 | -55.2 | 138.24 | 728.5248 | -35.8871 | 60 | 0 | -15 | 0 | 0 | 2 | 2
[8 empty] | 97 | 58.2 | -56.4 | 104.76 | 769.8114 | -26.9521 | 60 | 0 | -15 | 0 | 0 | 2 | 2
[8 empty] | 98 | 58.8 | -57.6 | 70.56 | 812.1456 | -17.9857 | 60 | 0 | -15 | 0 | 0 | 2 | 2
[8 empty] | 99 | 59.4 | -58.8 | 35.64 | 855.5382 | -8.9982 | 60 | 0 | -15 | 0 | 0 | 2 | 2
[8 empty] | 100 | 60 | -60 | 0 | 900 | 0 | 60 | 0 | -15 | 0 | 0 | 2 | 2
Negative distributed load extends from x = a1 + a2 to x = L.
[8 empty] | n | x | V | M | yLeft | y | RA | MA | qA | yA | a | P,Mo,or wa | wl
[8 empty] | 0 | 0 | 0 | 0 | 0 | 0 | 0 | 0 | 0 | 0 | 60 | -2 | -2
[8 empty] | 1 | 0.6 | 0 | 0 | 0 | 0 | 0 | 0 | 0 | 0 | 60 | -2 | -2
[8 empty] | 2 | 1.2 | 0 | 0 | 0 | 0 | 0 | 0 | 0 | 0 | 60 | -2 | -2
[8 empty] | 3 | 1.8 | 0 | 0 | 0 | 0 | 0 | 0 | 0 | 0 | 60 | -2 | -2
[8 empty] | 4 | 2.4 | 0 | 0 | 0 | 0 | 0 | 0 | 0 | 0 | 60 | -2 | -2
[8 empty] | 5 | 3 | 0 | 0 | 0 | 0 | 0 | 0 | 0 | 0 | 60 | -2 | -2
[8 empty] | 6 | 3.6 | 0 | 0 | 0 | 0 | 0 | 0 | 0 | 0 | 60 | -2 | -2
[8 empty] | 7 | 4.2 | 0 | 0 | 0 | 0 | 0 | 0 | 0 | 0 | 60 | -2 | -2
[8 empty] | 8 | 4.8 | 0 | 0 | 0 | 0 | 0 | 0 | 0 | 0 | 60 | -2 | -2
[8 empty] | 9 | 5.4 | 0 | 0 | 0 | 0 | 0 | 0 | 0 | 0 | 60 | -2 | -2
[8 empty] | 10 | 6 | 0 | 0 | 0 | 0 | 0 | 0 | 0 | 0 | 60 | -2 | -2
[8 empty] | 11 | 6.6 | 0 | 0 | 0 | 0 | 0 | 0 | 0 | 0 | 60 | -2 | -2
[8 empty] | 12 | 7.2 | 0 | 0 | 0 | 0 | 0 | 0 | 0 | 0 | 60 | -2 | -2
[8 empty] | 13 | 7.8 | 0 | 0 | 0 | 0 | 0 | 0 | 0 | 0 | 60 | -2 | -2
[8 empty] | 14 | 8.4 | 0 | 0 | 0 | 0 | 0 | 0 | 0 | 0 | 60 | -2 | -2
[8 empty] | 15 | 9 | 0 | 0 | 0 | 0 | 0 | 0 | 0 | 0 | 60 | -2 | -2
[8 empty] | 16 | 9.6 | 0 | 0 | 0 | 0 | 0 | 0 | 0 | 0 | 60 | -2 | -2
[8 empty] | 17 | 10.2 | 0 | 0 | 0 | 0 | 0 | 0 | 0 | 0 | 60 | -2 | -2
[8 empty] | 18 | 10.8 | 0 | 0 | 0 | 0 | 0 | 0 | 0 | 0 | 60 | -2 | -2
[8 empty] | 19 | 11.4 | 0 | 0 | 0 | 0 | 0 | 0 | 0 | 0 | 60 | -2 | -2
[8 empty] | 20 | 12 | 0 | 0 | 0 | 0 | 0 | 0 | 0 | 0 | 60 | -2 | -2
[8 empty] | 21 | 12.6 | 0 | 0 | 0 | 0 | 0 | 0 | 0 | 0 | 60 | -2 | -2
[8 empty] | 22 | 13.2 | 0 | 0 | 0 | 0 | 0 | 0 | 0 | 0 | 60 | -2 | -2
[8 empty] | 23 | 13.8 | 0 | 0 | 0 | 0 | 0 | 0 | 0 | 0 | 60 | -2 | -2
[8 empty] | 24 | 14.4 | 0 | 0 | 0 | 0 | 0 | 0 | 0 | 0 | 60 | -2 | -2
[8 empty] | 25 | 15 | 0 | 0 | 0 | 0 | 0 | 0 | 0 | 0 | 60 | -2 | -2
[8 empty] | 26 | 15.6 | 0 | 0 | 0 | 0 | 0 | 0 | 0 | 0 | 60 | -2 | -2
[8 empty] | 27 | 16.2 | 0 | 0 | 0 | 0 | 0 | 0 | 0 | 0 | 60 | -2 | -2
[8 empty] | 28 | 16.8 | 0 | 0 | 0 | 0 | 0 | 0 | 0 | 0 | 60 | -2 | -2
[8 empty] | 29 | 17.4 | 0 | 0 | 0 | 0 | 0 | 0 | 0 | 0 | 60 | -2 | -2
[8 empty] | 30 | 18 | 0 | 0 | 0 | 0 | 0 | 0 | 0 | 0 | 60 | -2 | -2
[8 empty] | 31 | 18.6 | 0 | 0 | 0 | 0 | 0 | 0 | 0 | 0 | 60 | -2 | -2
[8 empty] | 32 | 19.2 | 0 | 0 | 0 | 0 | 0 | 0 | 0 | 0 | 60 | -2 | -2
[8 empty] | 33 | 19.8 | 0 | 0 | 0 | 0 | 0 | 0 | 0 | 0 | 60 | -2 | -2
[8 empty] | 34 | 20.4 | 0 | 0 | 0 | 0 | 0 | 0 | 0 | 0 | 60 | -2 | -2
[8 empty] | 35 | 21 | 0 | 0 | 0 | 0 | 0 | 0 | 0 | 0 | 60 | -2 | -2
[8 empty] | 36 | 21.6 | 0 | 0 | 0 | 0 | 0 | 0 | 0 | 0 | 60 | -2 | -2
[8 empty] | 37 | 22.2 | 0 | 0 | 0 | 0 | 0 | 0 | 0 | 0 | 60 | -2 | -2
[8 empty] | 38 | 22.8 | 0 | 0 | 0 | 0 | 0 | 0 | 0 | 0 | 60 | -2 | -2
[8 empty] | 39 | 23.4 | 0 | 0 | 0 | 0 | 0 | 0 | 0 | 0 | 60 | -2 | -2
[8 empty] | 40 | 24 | 0 | 0 | 0 | 0 | 0 | 0 | 0 | 0 | 60 | -2 | -2
[8 empty] | 41 | 24.6 | 0 | 0 | 0 | 0 | 0 | 0 | 0 | 0 | 60 | -2 | -2
[8 empty] | 42 | 25.2 | 0 | 0 | 0 | 0 | 0 | 0 | 0 | 0 | 60 | -2 | -2
[8 empty] | 43 | 25.8 | 0 | 0 | 0 | 0 | 0 | 0 | 0 | 0 | 60 | -2 | -2
[8 empty] | 44 | 26.4 | 0 | 0 | 0 | 0 | 0 | 0 | 0 | 0 | 60 | -2 | -2
[8 empty] | 45 | 27 | 0 | 0 | 0 | 0 | 0 | 0 | 0 | 0 | 60 | -2 | -2
[8 empty] | 46 | 27.6 | 0 | 0 | 0 | 0 | 0 | 0 | 0 | 0 | 60 | -2 | -2
[8 empty] | 47 | 28.2 | 0 | 0 | 0 | 0 | 0 | 0 | 0 | 0 | 60 | -2 | -2
[8 empty] | 48 | 28.8 | 0 | 0 | 0 | 0 | 0 | 0 | 0 | 0 | 60 | -2 | -2
[8 empty] | 49 | 29.4 | 0 | 0 | 0 | 0 | 0 | 0 | 0 | 0 | 60 | -2 | -2
[8 empty] | 50 | 30 | 0 | 0 | 0 | 0 | 0 | 0 | 0 | 0 | 60 | -2 | -2
[8 empty] | 51 | 30.6 | 0 | 0 | 0 | 0 | 0 | 0 | 0 | 0 | 60 | -2 | -2
[8 empty] | 52 | 31.2 | 0 | 0 | 0 | 0 | 0 | 0 | 0 | 0 | 60 | -2 | -2
[8 empty] | 53 | 31.8 | 0 | 0 | 0 | 0 | 0 | 0 | 0 | 0 | 60 | -2 | -2
[8 empty] | 54 | 32.4 | 0 | 0 | 0 | 0 | 0 | 0 | 0 | 0 | 60 | -2 | -2
[8 empty] | 55 | 33 | 0 | 0 | 0 | 0 | 0 | 0 | 0 | 0 | 60 | -2 | -2
[8 empty] | 56 | 33.6 | 0 | 0 | 0 | 0 | 0 | 0 | 0 | 0 | 60 | -2 | -2
[8 empty] | 57 | 34.2 | 0 | 0 | 0 | 0 | 0 | 0 | 0 | 0 | 60 | -2 | -2
[8 empty] | 58 | 34.8 | 0 | 0 | 0 | 0 | 0 | 0 | 0 | 0 | 60 | -2 | -2
[8 empty] | 59 | 35.4 | 0 | 0 | 0 | 0 | 0 | 0 | 0 | 0 | 60 | -2 | -2
[8 empty] | 60 | 36 | 0 | 0 | 0 | 0 | 0 | 0 | 0 | 0 | 60 | -2 | -2
[8 empty] | 61 | 36.6 | 0 | 0 | 0 | 0 | 0 | 0 | 0 | 0 | 60 | -2 | -2
[8 empty] | 62 | 37.2 | 0 | 0 | 0 | 0 | 0 | 0 | 0 | 0 | 60 | -2 | -2
[8 empty] | 63 | 37.8 | 0 | 0 | 0 | 0 | 0 | 0 | 0 | 0 | 60 | -2 | -2
[8 empty] | 64 | 38.4 | 0 | 0 | 0 | 0 | 0 | 0 | 0 | 0 | 60 | -2 | -2
[8 empty] | 65 | 39 | 0 | 0 | 0 | 0 | 0 | 0 | 0 | 0 | 60 | -2 | -2
[8 empty] | 66 | 39.6 | 0 | 0 | 0 | 0 | 0 | 0 | 0 | 0 | 60 | -2 | -2
[8 empty] | 67 | 40.2 | 0 | 0 | 0 | 0 | 0 | 0 | 0 | 0 | 60 | -2 | -2
[8 empty] | 68 | 40.8 | 0 | 0 | 0 | 0 | 0 | 0 | 0 | 0 | 60 | -2 | -2
[8 empty] | 69 | 41.4 | 0 | 0 | 0 | 0 | 0 | 0 | 0 | 0 | 60 | -2 | -2
[8 empty] | 70 | 42 | 0 | 0 | 0 | 0 | 0 | 0 | 0 | 0 | 60 | -2 | -2
[8 empty] | 71 | 42.6 | 0 | 0 | 0 | 0 | 0 | 0 | 0 | 0 | 60 | -2 | -2
[8 empty] | 72 | 43.2 | 0 | 0 | 0 | 0 | 0 | 0 | 0 | 0 | 60 | -2 | -2
[8 empty] | 73 | 43.8 | 0 | 0 | 0 | 0 | 0 | 0 | 0 | 0 | 60 | -2 | -2
[8 empty] | 74 | 44.4 | 0 | 0 | 0 | 0 | 0 | 0 | 0 | 0 | 60 | -2 | -2
[8 empty] | 75 | 45 | 0 | 0 | 0 | 0 | 0 | 0 | 0 | 0 | 60 | -2 | -2
[8 empty] | 76 | 45.6 | 0 | 0 | 0 | 0 | 0 | 0 | 0 | 0 | 60 | -2 | -2
[8 empty] | 77 | 46.2 | 0 | 0 | 0 | 0 | 0 | 0 | 0 | 0 | 60 | -2 | -2
[8 empty] | 78 | 46.8 | 0 | 0 | 0 | 0 | 0 | 0 | 0 | 0 | 60 | -2 | -2
[8 empty] | 79 | 47.4 | 0 | 0 | 0 | 0 | 0 | 0 | 0 | 0 | 60 | -2 | -2
[8 empty] | 80 | 48 | 0 | 0 | 0 | 0 | 0 | 0 | 0 | 0 | 60 | -2 | -2
[8 empty] | 81 | 48.6 | 0 | 0 | 0 | 0 | 0 | 0 | 0 | 0 | 60 | -2 | -2
[8 empty] | 82 | 49.2 | 0 | 0 | 0 | 0 | 0 | 0 | 0 | 0 | 60 | -2 | -2
[8 empty] | 83 | 49.8 | 0 | 0 | 0 | 0 | 0 | 0 | 0 | 0 | 60 | -2 | -2
[8 empty] | 84 | 50.4 | 0 | 0 | 0 | 0 | 0 | 0 | 0 | 0 | 60 | -2 | -2
[8 empty] | 85 | 51 | 0 | 0 | 0 | 0 | 0 | 0 | 0 | 0 | 60 | -2 | -2
[8 empty] | 86 | 51.6 | 0 | 0 | 0 | 0 | 0 | 0 | 0 | 0 | 60 | -2 | -2
[8 empty] | 87 | 52.2 | 0 | 0 | 0 | 0 | 0 | 0 | 0 | 0 | 60 | -2 | -2
[8 empty] | 88 | 52.8 | 0 | 0 | 0 | 0 | 0 | 0 | 0 | 0 | 60 | -2 | -2
[8 empty] | 89 | 53.4 | 0 | 0 | 0 | 0 | 0 | 0 | 0 | 0 | 60 | -2 | -2
[8 empty] | 90 | 54 | 0 | 0 | 0 | 0 | 0 | 0 | 0 | 0 | 60 | -2 | -2
[8 empty] | 91 | 54.6 | 0 | 0 | 0 | 0 | 0 | 0 | 0 | 0 | 60 | -2 | -2
[8 empty] | 92 | 55.2 | 0 | 0 | 0 | 0 | 0 | 0 | 0 | 0 | 60 | -2 | -2
[8 empty] | 93 | 55.8 | 0 | 0 | 0 | 0 | 0 | 0 | 0 | 0 | 60 | -2 | -2
[8 empty] | 94 | 56.4 | 0 | 0 | 0 | 0 | 0 | 0 | 0 | 0 | 60 | -2 | -2
[8 empty] | 95 | 57 | 0 | 0 | 0 | 0 | 0 | 0 | 0 | 0 | 60 | -2 | -2
[8 empty] | 96 | 57.6 | 0 | 0 | 0 | 0 | 0 | 0 | 0 | 0 | 60 | -2 | -2
[8 empty] | 97 | 58.2 | 0 | 0 | 0 | 0 | 0 | 0 | 0 | 0 | 60 | -2 | -2
[8 empty] | 98 | 58.8 | 0 | 0 | 0 | 0 | 0 | 0 | 0 | 0 | 60 | -2 | -2
[8 empty] | 99 | 59.4 | 0 | 0 | 0 | 0 | 0 | 0 | 0 | 0 | 60 | -2 | -2
[8 empty] | 100 | 60 | 0 | 0 | 0 | 0 | 0 | 0 | 0 | 0 | 60 | -2 | -2
Distributed load (input)
[8 empty] | n | x | w
[8 empty] | 0 | 0 | 2
[8 empty] | 1 | 0.6 | 2
[8 empty] | 2 | 1.2 | 2
[8 empty] | 3 | 1.8 | 2
[8 empty] | 4 | 2.4 | 2
[8 empty] | 5 | 3 | 2
[8 empty] | 6 | 3.6 | 2
[8 empty] | 7 | 4.2 | 2
[8 empty] | 8 | 4.8 | 2
[8 empty] | 9 | 5.4 | 2
[8 empty] | 10 | 6 | 2
[8 empty] | 11 | 6.6 | 2
[8 empty] | 12 | 7.2 | 2
[8 empty] | 13 | 7.8 | 2
[8 empty] | 14 | 8.4 | 2
[8 empty] | 15 | 9 | 2
[8 empty] | 16 | 9.6 | 2
[8 empty] | 17 | 10.2 | 2
[8 empty] | 18 | 10.8 | 2
[8 empty] | 19 | 11.4 | 2
[8 empty] | 20 | 12 | 2
[8 empty] | 21 | 12.6 | 2
[8 empty] | 22 | 13.2 | 2
[8 empty] | 23 | 13.8 | 2
[8 empty] | 24 | 14.4 | 2
[8 empty] | 25 | 15 | 2
[8 empty] | 26 | 15.6 | 2
[8 empty] | 27 | 16.2 | 2
[8 empty] | 28 | 16.8 | 2
[8 empty] | 29 | 17.4 | 2
[8 empty] | 30 | 18 | 2
[8 empty] | 31 | 18.6 | 2
[8 empty] | 32 | 19.2 | 2
[8 empty] | 33 | 19.8 | 2
[8 empty] | 34 | 20.4 | 2
[8 empty] | 35 | 21 | 2
[8 empty] | 36 | 21.6 | 2
[8 empty] | 37 | 22.2 | 2
[8 empty] | 38 | 22.8 | 2
[8 empty] | 39 | 23.4 | 2
[8 empty] | 40 | 24 | 2
[8 empty] | 41 | 24.6 | 2
[8 empty] | 42 | 25.2 | 2
[8 empty] | 43 | 25.8 | 2
[8 empty] | 44 | 26.4 | 2
[8 empty] | 45 | 27 | 2
[8 empty] | 46 | 27.6 | 2
[8 empty] | 47 | 28.2 | 2
[8 empty] | 48 | 28.8 | 2
[8 empty] | 49 | 29.4 | 2
[8 empty] | 50 | 30 | 2
[8 empty] | 51 | 30.6 | 2
[8 empty] | 52 | 31.2 | 2
[8 empty] | 53 | 31.8 | 2
[8 empty] | 54 | 32.4 | 2
[8 empty] | 55 | 33 | 2
[8 empty] | 56 | 33.6 | 2
[8 empty] | 57 | 34.2 | 2
[8 empty] | 58 | 34.8 | 2
[8 empty] | 59 | 35.4 | 2
[8 empty] | 60 | 36 | 2
[8 empty] | 61 | 36.6 | 2
[8 empty] | 62 | 37.2 | 2
[8 empty] | 63 | 37.8 | 2
[8 empty] | 64 | 38.4 | 2
[8 empty] | 65 | 39 | 2
[8 empty] | 66 | 39.6 | 2
[8 empty] | 67 | 40.2 | 2
[8 empty] | 68 | 40.8 | 2
[8 empty] | 69 | 41.4 | 2
[8 empty] | 70 | 42 | 2
[8 empty] | 71 | 42.6 | 2
[8 empty] | 72 | 43.2 | 2
[8 empty] | 73 | 43.8 | 2
[8 empty] | 74 | 44.4 | 2
[8 empty] | 75 | 45 | 2
[8 empty] | 76 | 45.6 | 2
[8 empty] | 77 | 46.2 | 2
[8 empty] | 78 | 46.8 | 2
[8 empty] | 79 | 47.4 | 2
[8 empty] | 80 | 48 | 2
[8 empty] | 81 | 48.6 | 2
[8 empty] | 82 | 49.2 | 2
[8 empty] | 83 | 49.8 | 2
[8 empty] | 84 | 50.4 | 2
[8 empty] | 85 | 51 | 2
[8 empty] | 86 | 51.6 | 2
[8 empty] | 87 | 52.2 | 2
[8 empty] | 88 | 52.8 | 2
[8 empty] | 89 | 53.4 | 2
[8 empty] | 90 | 54 | 2
[8 empty] | 91 | 54.6 | 2
[8 empty] | 92 | 55.2 | 2
[8 empty] | 93 | 55.8 | 2
[8 empty] | 94 | 56.4 | 2
[8 empty] | 95 | 57 | 2
[8 empty] | 96 | 57.6 | 2
[8 empty] | 97 | 58.2 | 2
[8 empty] | 98 | 58.8 | 2
[8 empty] | 99 | 59.4 | 2
[8 empty] | 100 | 60 | 2
Concentrated moment at left end
[8 empty] | n | x | V | M | yLeft | y | RA | MA | qA | yA | a | P,MC,or wa | wl
[8 empty] | 0 | 0 | -4 | 240 | 0 | 0 | -4 | 0 | -4 | 0 | 0 | 240 | 0
[8 empty] | 1 | 0.6 | -4 | 237.6 | -2.4001 | -2.3641 | -4 | 0 | -4 | 0 | 0 | 240 | 0
[8 empty] | 2 | 1.2 | -4 | 235.2 | -4.801 | -4.657 | -4 | 0 | -4 | 0 | 0 | 240 | 0
[8 empty] | 3 | 1.8 | -4 | 232.8 | -7.2032 | -6.8792 | -4 | 0 | -4 | 0 | 0 | 240 | 0
[8 empty] | 4 | 2.4 | -4 | 230.4 | -9.6077 | -9.0317 | -4 | 0 | -4 | 0 | 0 | 240 | 0
[8 empty] | 5 | 3 | -4 | 228 | -12.015 | -11.115 | -4 | 0 | -4 | 0 | 0 | 240 | 0
[8 empty] | 6 | 3.6 | -4 | 225.6 | -14.4259 | -13.1299 | -4 | 0 | -4 | 0 | 0 | 240 | 0
[8 empty] | 7 | 4.2 | -4 | 223.2 | -16.8412 | -15.0772 | -4 | 0 | -4 | 0 | 0 | 240 | 0
[8 empty] | 8 | 4.8 | -4 | 220.8 | -19.2614 | -16.9574 | -4 | 0 | -4 | 0 | 0 | 240 | 0
[8 empty] | 9 | 5.4 | -4 | 218.4 | -21.6875 | -18.7715 | -4 | 0 | -4 | 0 | 0 | 240 | 0
[8 empty] | 10 | 6 | -4 | 216 | -24.12 | -20.52 | -4 | 0 | -4 | 0 | 0 | 240 | 0
[8 empty] | 11 | 6.6 | -4 | 213.6 | -26.5597 | -22.2037 | -4 | 0 | -4 | 0 | 0 | 240 | 0
[8 empty] | 12 | 7.2 | -4 | 211.2 | -29.0074 | -23.8234 | -4 | 0 | -4 | 0 | 0 | 240 | 0
[8 empty] | 13 | 7.8 | -4 | 208.8 | -31.4636 | -25.3796 | -4 | 0 | -4 | 0 | 0 | 240 | 0
[8 empty] | 14 | 8.4 | -4 | 206.4 | -33.9293 | -26.8733 | -4 | 0 | -4 | 0 | 0 | 240 | 0
[8 empty] | 15 | 9 | -4 | 204 | -36.405 | -28.305 | -4 | 0 | -4 | 0 | 0 | 240 | 0
[8 empty] | 16 | 9.6 | -4 | 201.6 | -38.8915 | -29.6755 | -4 | 0 | -4 | 0 | 0 | 240 | 0
[8 empty] | 17 | 10.2 | -4 | 199.2 | -41.3896 | -30.9856 | -4 | 0 | -4 | 0 | 0 | 240 | 0
[8 empty] | 18 | 10.8 | -4 | 196.8 | -43.8998 | -32.2358 | -4 | 0 | -4 | 0 | 0 | 240 | 0
[8 empty] | 19 | 11.4 | -4 | 194.4 | -46.4231 | -33.4271 | -4 | 0 | -4 | 0 | 0 | 240 | 0
[8 empty] | 20 | 12 | -4 | 192 | -48.96 | -34.56 | -4 | 0 | -4 | 0 | 0 | 240 | 0
[8 empty] | 21 | 12.6 | -4 | 189.6 | -51.5113 | -35.6353 | -4 | 0 | -4 | 0 | 0 | 240 | 0
[8 empty] | 22 | 13.2 | -4 | 187.2 | -54.0778 | -36.6538 | -4 | 0 | -4 | 0 | 0 | 240 | 0
[8 empty] | 23 | 13.8 | -4 | 184.8 | -56.66 | -37.616 | -4 | 0 | -4 | 0 | 0 | 240 | 0
[8 empty] | 24 | 14.4 | -4 | 182.4 | -59.2589 | -38.5229 | -4 | 0 | -4 | 0 | 0 | 240 | 0
[8 empty] | 25 | 15 | -4 | 180 | -61.875 | -39.375 | -4 | 0 | -4 | 0 | 0 | 240 | 0
[8 empty] | 26 | 15.6 | -4 | 177.6 | -64.5091 | -40.1731 | -4 | 0 | -4 | 0 | 0 | 240 | 0
[8 empty] | 27 | 16.2 | -4 | 175.2 | -67.162 | -40.918 | -4 | 0 | -4 | 0 | 0 | 240 | 0
[8 empty] | 28 | 16.8 | -4 | 172.8 | -69.8342 | -41.6102 | -4 | 0 | -4 | 0 | 0 | 240 | 0
[8 empty] | 29 | 17.4 | -4 | 170.4 | -72.5267 | -42.2507 | -4 | 0 | -4 | 0 | 0 | 240 | 0
[8 empty] | 30 | 18 | -4 | 168 | -75.24 | -42.84 | -4 | 0 | -4 | 0 | 0 | 240 | 0
[8 empty] | 31 | 18.6 | -4 | 165.6 | -77.9749 | -43.3789 | -4 | 0 | -4 | 0 | 0 | 240 | 0
[8 empty] | 32 | 19.2 | -4 | 163.2 | -80.7322 | -43.8682 | -4 | 0 | -4 | 0 | 0 | 240 | 0
[8 empty] | 33 | 19.8 | -4 | 160.8 | -83.5124 | -44.3084 | -4 | 0 | -4 | 0 | 0 | 240 | 0
[8 empty] | 34 | 20.4 | -4 | 158.4 | -86.3165 | -44.7005 | -4 | 0 | -4 | 0 | 0 | 240 | 0
[8 empty] | 35 | 21 | -4 | 156 | -89.145 | -45.045 | -4 | 0 | -4 | 0 | 0 | 240 | 0
[8 empty] | 36 | 21.6 | -4 | 153.6 | -91.9987 | -45.3427 | -4 | 0 | -4 | 0 | 0 | 240 | 0
[8 empty] | 37 | 22.2 | -4 | 151.2 | -94.8784 | -45.5944 | -4 | 0 | -4 | 0 | 0 | 240 | 0
[8 empty] | 38 | 22.8 | -4 | 148.8 | -97.7846 | -45.8006 | -4 | 0 | -4 | 0 | 0 | 240 | 0
[8 empty] | 39 | 23.4 | -4 | 146.4 | -100.7183 | -45.9623 | -4 | 0 | -4 | 0 | 0 | 240 | 0
[8 empty] | 40 | 24 | -4 | 144 | -103.68 | -46.08 | -4 | 0 | -4 | 0 | 0 | 240 | 0
[8 empty] | 41 | 24.6 | -4 | 141.6 | -106.6705 | -46.1545 | -4 | 0 | -4 | 0 | 0 | 240 | 0
[8 empty] | 42 | 25.2 | -4 | 139.2 | -109.6906 | -46.1866 | -4 | 0 | -4 | 0 | 0 | 240 | 0
[8 empty] | 43 | 25.8 | -4 | 136.8 | -112.7408 | -46.1768 | -4 | 0 | -4 | 0 | 0 | 240 | 0
[8 empty] | 44 | 26.4 | -4 | 134.4 | -115.8221 | -46.1261 | -4 | 0 | -4 | 0 | 0 | 240 | 0
[8 empty] | 45 | 27 | -4 | 132 | -118.935 | -46.035 | -4 | 0 | -4 | 0 | 0 | 240 | 0
[8 empty] | 46 | 27.6 | -4 | 129.6 | -122.0803 | -45.9043 | -4 | 0 | -4 | 0 | 0 | 240 | 0
[8 empty] | 47 | 28.2 | -4 | 127.2 | -125.2588 | -45.7348 | -4 | 0 | -4 | 0 | 0 | 240 | 0
[8 empty] | 48 | 28.8 | -4 | 124.8 | -128.471 | -45.527 | -4 | 0 | -4 | 0 | 0 | 240 | 0
[8 empty] | 49 | 29.4 | -4 | 122.4 | -131.7179 | -45.2819 | -4 | 0 | -4 | 0 | 0 | 240 | 0
[8 empty] | 50 | 30 | -4 | 120 | -135 | -45 | -4 | 0 | -4 | 0 | 0 | 240 | 0
[8 empty] | 51 | 30.6 | -4 | 117.6 | -138.3181 | -44.6821 | -4 | 0 | -4 | 0 | 0 | 240 | 0
[8 empty] | 52 | 31.2 | -4 | 115.2 | -141.673 | -44.329 | -4 | 0 | -4 | 0 | 0 | 240 | 0
[8 empty] | 53 | 31.8 | -4 | 112.8 | -145.0652 | -43.9412 | -4 | 0 | -4 | 0 | 0 | 240 | 0
[8 empty] | 54 | 32.4 | -4 | 110.4 | -148.4957 | -43.5197 | -4 | 0 | -4 | 0 | 0 | 240 | 0
[8 empty] | 55 | 33 | -4 | 108 | -151.965 | -43.065 | -4 | 0 | -4 | 0 | 0 | 240 | 0
[8 empty] | 56 | 33.6 | -4 | 105.6 | -155.4739 | -42.5779 | -4 | 0 | -4 | 0 | 0 | 240 | 0
[8 empty] | 57 | 34.2 | -4 | 103.2 | -159.0232 | -42.0592 | -4 | 0 | -4 | 0 | 0 | 240 | 0
[8 empty] | 58 | 34.8 | -4 | 100.8 | -162.6134 | -41.5094 | -4 | 0 | -4 | 0 | 0 | 240 | 0
[8 empty] | 59 | 35.4 | -4 | 98.4 | -166.2455 | -40.9295 | -4 | 0 | -4 | 0 | 0 | 240 | 0
[8 empty] | 60 | 36 | -4 | 96 | -169.92 | -40.32 | -4 | 0 | -4 | 0 | 0 | 240 | 0
[8 empty] | 61 | 36.6 | -4 | 93.6 | -173.6377 | -39.6817 | -4 | 0 | -4 | 0 | 0 | 240 | 0
[8 empty] | 62 | 37.2 | -4 | 91.2 | -177.3994 | -39.0154 | -4 | 0 | -4 | 0 | 0 | 240 | 0
[8 empty] | 63 | 37.8 | -4 | 88.8 | -181.2056 | -38.3216 | -4 | 0 | -4 | 0 | 0 | 240 | 0
[8 empty] | 64 | 38.4 | -4 | 86.4 | -185.0573 | -37.6013 | -4 | 0 | -4 | 0 | 0 | 240 | 0
[8 empty] | 65 | 39 | -4 | 84 | -188.955 | -36.855 | -4 | 0 | -4 | 0 | 0 | 240 | 0
[8 empty] | 66 | 39.6 | -4 | 81.6 | -192.8995 | -36.0835 | -4 | 0 | -4 | 0 | 0 | 240 | 0
[8 empty] | 67 | 40.2 | -4 | 79.2 | -196.8916 | -35.2876 | -4 | 0 | -4 | 0 | 0 | 240 | 0
[8 empty] | 68 | 40.8 | -4 | 76.8 | -200.9318 | -34.4678 | -4 | 0 | -4 | 0 | 0 | 240 | 0
[8 empty] | 69 | 41.4 | -4 | 74.4 | -205.0211 | -33.6251 | -4 | 0 | -4 | 0 | 0 | 240 | 0
[8 empty] | 70 | 42 | -4 | 72 | -209.16 | -32.76 | -4 | 0 | -4 | 0 | 0 | 240 | 0
[8 empty] | 71 | 42.6 | -4 | 69.6 | -213.3493 | -31.8733 | -4 | 0 | -4 | 0 | 0 | 240 | 0
[8 empty] | 72 | 43.2 | -4 | 67.2 | -217.5898 | -30.9658 | -4 | 0 | -4 | 0 | 0 | 240 | 0
[8 empty] | 73 | 43.8 | -4 | 64.8 | -221.882 | -30.038 | -4 | 0 | -4 | 0 | 0 | 240 | 0
[8 empty] | 74 | 44.4 | -4 | 62.4 | -226.2269 | -29.0909 | -4 | 0 | -4 | 0 | 0 | 240 | 0
[8 empty] | 75 | 45 | -4 | 60 | -230.625 | -28.125 | -4 | 0 | -4 | 0 | 0 | 240 | 0
[8 empty] | 76 | 45.6 | -4 | 57.6 | -235.0771 | -27.1411 | -4 | 0 | -4 | 0 | 0 | 240 | 0
[8 empty] | 77 | 46.2 | -4 | 55.2 | -239.584 | -26.14 | -4 | 0 | -4 | 0 | 0 | 240 | 0
[8 empty] | 78 | 46.8 | -4 | 52.8 | -244.1462 | -25.1222 | -4 | 0 | -4 | 0 | 0 | 240 | 0
[8 empty] | 79 | 47.4 | -4 | 50.4 | -248.7647 | -24.0887 | -4 | 0 | -4 | 0 | 0 | 240 | 0
[8 empty] | 80 | 48 | -4 | 48 | -253.44 | -23.04 | -4 | 0 | -4 | 0 | 0 | 240 | 0
[8 empty] | 81 | 48.6 | -4 | 45.6 | -258.1729 | -21.9769 | -4 | 0 | -4 | 0 | 0 | 240 | 0
[8 empty] | 82 | 49.2 | -4 | 43.2 | -262.9642 | -20.9002 | -4 | 0 | -4 | 0 | 0 | 240 | 0
[8 empty] | 83 | 49.8 | -4 | 40.8 | -267.8144 | -19.8104 | -4 | 0 | -4 | 0 | 0 | 240 | 0
[8 empty] | 84 | 50.4 | -4 | 38.4 | -272.7245 | -18.7085 | -4 | 0 | -4 | 0 | 0 | 240 | 0
[8 empty] | 85 | 51 | -4 | 36 | -277.695 | -17.595 | -4 | 0 | -4 | 0 | 0 | 240 | 0
[8 empty] | 86 | 51.6 | -4 | 33.6 | -282.7267 | -16.4707 | -4 | 0 | -4 | 0 | 0 | 240 | 0
[8 empty] | 87 | 52.2 | -4 | 31.2 | -287.8204 | -15.3364 | -4 | 0 | -4 | 0 | 0 | 240 | 0
[8 empty] | 88 | 52.8 | -4 | 28.8 | -292.9766 | -14.1926 | -4 | 0 | -4 | 0 | 0 | 240 | 0
[8 empty] | 89 | 53.4 | -4 | 26.4 | -298.1963 | -13.0403 | -4 | 0 | -4 | 0 | 0 | 240 | 0
[8 empty] | 90 | 54 | -4 | 24 | -303.48 | -11.88 | -4 | 0 | -4 | 0 | 0 | 240 | 0
[8 empty] | 91 | 54.6 | -4 | 21.6 | -308.8285 | -10.7125 | -4 | 0 | -4 | 0 | 0 | 240 | 0
[8 empty] | 92 | 55.2 | -4 | 19.2 | -314.2426 | -9.5386 | -4 | 0 | -4 | 0 | 0 | 240 | 0
[8 empty] | 93 | 55.8 | -4 | 16.8 | -319.7228 | -8.3588 | -4 | 0 | -4 | 0 | 0 | 240 | 0
[8 empty] | 94 | 56.4 | -4 | 14.4 | -325.2701 | -7.1741 | -4 | 0 | -4 | 0 | 0 | 240 | 0
[8 empty] | 95 | 57 | -4 | 12 | -330.885 | -5.985 | -4 | 0 | -4 | 0 | 0 | 240 | 0
[8 empty] | 96 | 57.6 | -4 | 9.6 | -336.5683 | -4.7923 | -4 | 0 | -4 | 0 | 0 | 240 | 0
[8 empty] | 97 | 58.2 | -4 | 7.2 | -342.3208 | -3.5968 | -4 | 0 | -4 | 0 | 0 | 240 | 0
[8 empty] | 98 | 58.8 | -4 | 4.8 | -348.143 | -2.399 | -4 | 0 | -4 | 0 | 0 | 240 | 0
[8 empty] | 99 | 59.4 | -4 | 2.4 | -354.0359 | -1.1999 | -4 | 0 | -4 | 0 | 0 | 240 | 0
[8 empty] | 100 | 60 | -4 | 0 | -360 | 0 | -4 | 0 | -4 | 0 | 0 | 240 | 0
Concentrated moment at right end
[8 empty] | n | x | V | M | yLeft | y | RA | MA | qA | yA | a | P,MC,or wa | wl
[8 empty] | 0 | 0 | -2 | 0 | 0 | 0 | -2 | 0 | 1 | 0 | 60 | 120 | 0
[8 empty] | 1 | 0.6 | -2 | -1.2 | 0.59994 | 0.59994 | -2 | 0 | 1 | 0 | 60 | 120 | 0
[8 empty] | 2 | 1.2 | -2 | -2.4 | 1.1995 | 1.1995 | -2 | 0 | 1 | 0 | 60 | 120 | 0
[8 empty] | 3 | 1.8 | -2 | -3.6 | 1.7984 | 1.7984 | -2 | 0 | 1 | 0 | 60 | 120 | 0
[8 empty] | 4 | 2.4 | -2 | -4.8 | 2.3962 | 2.3962 | -2 | 0 | 1 | 0 | 60 | 120 | 0
[8 empty] | 5 | 3 | -2 | -6 | 2.9925 | 2.9925 | -2 | 0 | 1 | 0 | 60 | 120 | 0
[8 empty] | 6 | 3.6 | -2 | -7.2 | 3.587 | 3.587 | -2 | 0 | 1 | 0 | 60 | 120 | 0
[8 empty] | 7 | 4.2 | -2 | -8.4 | 4.1794 | 4.1794 | -2 | 0 | 1 | 0 | 60 | 120 | 0
[8 empty] | 8 | 4.8 | -2 | -9.6 | 4.7693 | 4.7693 | -2 | 0 | 1 | 0 | 60 | 120 | 0
[8 empty] | 9 | 5.4 | -2 | -10.8 | 5.3563 | 5.3563 | -2 | 0 | 1 | 0 | 60 | 120 | 0
[8 empty] | 10 | 6 | -2 | -12 | 5.94 | 5.94 | -2 | 0 | 1 | 0 | 60 | 120 | 0
[8 empty] | 11 | 6.6 | -2 | -13.2 | 6.5201 | 6.5201 | -2 | 0 | 1 | 0 | 60 | 120 | 0
[8 empty] | 12 | 7.2 | -2 | -14.4 | 7.0963 | 7.0963 | -2 | 0 | 1 | 0 | 60 | 120 | 0
[8 empty] | 13 | 7.8 | -2 | -15.6 | 7.6682 | 7.6682 | -2 | 0 | 1 | 0 | 60 | 120 | 0
[8 empty] | 14 | 8.4 | -2 | -16.8 | 8.2354 | 8.2354 | -2 | 0 | 1 | 0 | 60 | 120 | 0
[8 empty] | 15 | 9 | -2 | -18 | 8.7975 | 8.7975 | -2 | 0 | 1 | 0 | 60 | 120 | 0
[8 empty] | 16 | 9.6 | -2 | -19.2 | 9.3542 | 9.3542 | -2 | 0 | 1 | 0 | 60 | 120 | 0
[8 empty] | 17 | 10.2 | -2 | -20.4 | 9.9052 | 9.9052 | -2 | 0 | 1 | 0 | 60 | 120 | 0
[8 empty] | 18 | 10.8 | -2 | -21.6 | 10.4501 | 10.4501 | -2 | 0 | 1 | 0 | 60 | 120 | 0
[8 empty] | 19 | 11.4 | -2 | -22.8 | 10.9885 | 10.9885 | -2 | 0 | 1 | 0 | 60 | 120 | 0
[8 empty] | 20 | 12 | -2 | -24 | 11.52 | 11.52 | -2 | 0 | 1 | 0 | 60 | 120 | 0
[8 empty] | 21 | 12.6 | -2 | -25.2 | 12.0443 | 12.0443 | -2 | 0 | 1 | 0 | 60 | 120 | 0
[8 empty] | 22 | 13.2 | -2 | -26.4 | 12.5611 | 12.5611 | -2 | 0 | 1 | 0 | 60 | 120 | 0
[8 empty] | 23 | 13.8 | -2 | -27.6 | 13.07 | 13.07 | -2 | 0 | 1 | 0 | 60 | 120 | 0
[8 empty] | 24 | 14.4 | -2 | -28.8 | 13.5706 | 13.5706 | -2 | 0 | 1 | 0 | 60 | 120 | 0
[8 empty] | 25 | 15 | -2 | -30 | 14.0625 | 14.0625 | -2 | 0 | 1 | 0 | 60 | 120 | 0
[8 empty] | 26 | 15.6 | -2 | -31.2 | 14.5454 | 14.5454 | -2 | 0 | 1 | 0 | 60 | 120 | 0
[8 empty] | 27 | 16.2 | -2 | -32.4 | 15.019 | 15.019 | -2 | 0 | 1 | 0 | 60 | 120 | 0
[8 empty] | 28 | 16.8 | -2 | -33.6 | 15.4829 | 15.4829 | -2 | 0 | 1 | 0 | 60 | 120 | 0
[8 empty] | 29 | 17.4 | -2 | -34.8 | 15.9367 | 15.9367 | -2 | 0 | 1 | 0 | 60 | 120 | 0
[8 empty] | 30 | 18 | -2 | -36 | 16.38 | 16.38 | -2 | 0 | 1 | 0 | 60 | 120 | 0
[8 empty] | 31 | 18.6 | -2 | -37.2 | 16.8125 | 16.8125 | -2 | 0 | 1 | 0 | 60 | 120 | 0
[8 empty] | 32 | 19.2 | -2 | -38.4 | 17.2339 | 17.2339 | -2 | 0 | 1 | 0 | 60 | 120 | 0
[8 empty] | 33 | 19.8 | -2 | -39.6 | 17.6438 | 17.6438 | -2 | 0 | 1 | 0 | 60 | 120 | 0
[8 empty] | 34 | 20.4 | -2 | -40.8 | 18.0418 | 18.0418 | -2 | 0 | 1 | 0 | 60 | 120 | 0
[8 empty] | 35 | 21 | -2 | -42 | 18.4275 | 18.4275 | -2 | 0 | 1 | 0 | 60 | 120 | 0
[8 empty] | 36 | 21.6 | -2 | -43.2 | 18.8006 | 18.8006 | -2 | 0 | 1 | 0 | 60 | 120 | 0
[8 empty] | 37 | 22.2 | -2 | -44.4 | 19.1608 | 19.1608 | -2 | 0 | 1 | 0 | 60 | 120 | 0
[8 empty] | 38 | 22.8 | -2 | -45.6 | 19.5077 | 19.5077 | -2 | 0 | 1 | 0 | 60 | 120 | 0
[8 empty] | 39 | 23.4 | -2 | -46.8 | 19.8409 | 19.8409 | -2 | 0 | 1 | 0 | 60 | 120 | 0
[8 empty] | 40 | 24 | -2 | -48 | 20.16 | 20.16 | -2 | 0 | 1 | 0 | 60 | 120 | 0
[8 empty] | 41 | 24.6 | -2 | -49.2 | 20.4647 | 20.4647 | -2 | 0 | 1 | 0 | 60 | 120 | 0
[8 empty] | 42 | 25.2 | -2 | -50.4 | 20.7547 | 20.7547 | -2 | 0 | 1 | 0 | 60 | 120 | 0
[8 empty] | 43 | 25.8 | -2 | -51.6 | 21.0296 | 21.0296 | -2 | 0 | 1 | 0 | 60 | 120 | 0
[8 empty] | 44 | 26.4 | -2 | -52.8 | 21.289 | 21.289 | -2 | 0 | 1 | 0 | 60 | 120 | 0
[8 empty] | 45 | 27 | -2 | -54 | 21.5325 | 21.5325 | -2 | 0 | 1 | 0 | 60 | 120 | 0
[8 empty] | 46 | 27.6 | -2 | -55.2 | 21.7598 | 21.7598 | -2 | 0 | 1 | 0 | 60 | 120 | 0
[8 empty] | 47 | 28.2 | -2 | -56.4 | 21.9706 | 21.9706 | -2 | 0 | 1 | 0 | 60 | 120 | 0
[8 empty] | 48 | 28.8 | -2 | -57.6 | 22.1645 | 22.1645 | -2 | 0 | 1 | 0 | 60 | 120 | 0
[8 empty] | 49 | 29.4 | -2 | -58.8 | 22.3411 | 22.3411 | -2 | 0 | 1 | 0 | 60 | 120 | 0
[8 empty] | 50 | 30 | -2 | -60 | 22.5 | 22.5 | -2 | 0 | 1 | 0 | 60 | 120 | 0
[8 empty] | 51 | 30.6 | -2 | -61.2 | 22.6409 | 22.6409 | -2 | 0 | 1 | 0 | 60 | 120 | 0
[8 empty] | 52 | 31.2 | -2 | -62.4 | 22.7635 | 22.7635 | -2 | 0 | 1 | 0 | 60 | 120 | 0
[8 empty] | 53 | 31.8 | -2 | -63.6 | 22.8674 | 22.8674 | -2 | 0 | 1 | 0 | 60 | 120 | 0
[8 empty] | 54 | 32.4 | -2 | -64.8 | 22.9522 | 22.9522 | -2 | 0 | 1 | 0 | 60 | 120 | 0
[8 empty] | 55 | 33 | -2 | -66 | 23.0175 | 23.0175 | -2 | 0 | 1 | 0 | 60 | 120 | 0
[8 empty] | 56 | 33.6 | -2 | -67.2 | 23.063 | 23.063 | -2 | 0 | 1 | 0 | 60 | 120 | 0
[8 empty] | 57 | 34.2 | -2 | -68.4 | 23.0884 | 23.0884 | -2 | 0 | 1 | 0 | 60 | 120 | 0
[8 empty] | 58 | 34.8 | -2 | -69.6 | 23.0933 | 23.0933 | -2 | 0 | 1 | 0 | 60 | 120 | 0
[8 empty] | 59 | 35.4 | -2 | -70.8 | 23.0773 | 23.0773 | -2 | 0 | 1 | 0 | 60 | 120 | 0
[8 empty] | 60 | 36 | -2 | -72 | 23.04 | 23.04 | -2 | 0 | 1 | 0 | 60 | 120 | 0
[8 empty] | 61 | 36.6 | -2 | -73.2 | 22.9811 | 22.9811 | -2 | 0 | 1 | 0 | 60 | 120 | 0
[8 empty] | 62 | 37.2 | -2 | -74.4 | 22.9003 | 22.9003 | -2 | 0 | 1 | 0 | 60 | 120 | 0
[8 empty] | 63 | 37.8 | -2 | -75.6 | 22.7972 | 22.7972 | -2 | 0 | 1 | 0 | 60 | 120 | 0
[8 empty] | 64 | 38.4 | -2 | -76.8 | 22.6714 | 22.6714 | -2 | 0 | 1 | 0 | 60 | 120 | 0
[8 empty] | 65 | 39 | -2 | -78 | 22.5225 | 22.5225 | -2 | 0 | 1 | 0 | 60 | 120 | 0
[8 empty] | 66 | 39.6 | -2 | -79.2 | 22.3502 | 22.3502 | -2 | 0 | 1 | 0 | 60 | 120 | 0
[8 empty] | 67 | 40.2 | -2 | -80.4 | 22.1542 | 22.1542 | -2 | 0 | 1 | 0 | 60 | 120 | 0
[8 empty] | 68 | 40.8 | -2 | -81.6 | 21.9341 | 21.9341 | -2 | 0 | 1 | 0 | 60 | 120 | 0
[8 empty] | 69 | 41.4 | -2 | -82.8 | 21.6895 | 21.6895 | -2 | 0 | 1 | 0 | 60 | 120 | 0
[8 empty] | 70 | 42 | -2 | -84 | 21.42 | 21.42 | -2 | 0 | 1 | 0 | 60 | 120 | 0
[8 empty] | 71 | 42.6 | -2 | -85.2 | 21.1253 | 21.1253 | -2 | 0 | 1 | 0 | 60 | 120 | 0
[8 empty] | 72 | 43.2 | -2 | -86.4 | 20.8051 | 20.8051 | -2 | 0 | 1 | 0 | 60 | 120 | 0
[8 empty] | 73 | 43.8 | -2 | -87.6 | 20.459 | 20.459 | -2 | 0 | 1 | 0 | 60 | 120 | 0
[8 empty] | 74 | 44.4 | -2 | -88.8 | 20.0866 | 20.0866 | -2 | 0 | 1 | 0 | 60 | 120 | 0
[8 empty] | 75 | 45 | -2 | -90 | 19.6875 | 19.6875 | -2 | 0 | 1 | 0 | 60 | 120 | 0
[8 empty] | 76 | 45.6 | -2 | -91.2 | 19.2614 | 19.2614 | -2 | 0 | 1 | 0 | 60 | 120 | 0
[8 empty] | 77 | 46.2 | -2 | -92.4 | 18.808 | 18.808 | -2 | 0 | 1 | 0 | 60 | 120 | 0
[8 empty] | 78 | 46.8 | -2 | -93.6 | 18.3269 | 18.3269 | -2 | 0 | 1 | 0 | 60 | 120 | 0
[8 empty] | 79 | 47.4 | -2 | -94.8 | 17.8177 | 17.8177 | -2 | 0 | 1 | 0 | 60 | 120 | 0
[8 empty] | 80 | 48 | -2 | -96 | 17.28 | 17.28 | -2 | 0 | 1 | 0 | 60 | 120 | 0
[8 empty] | 81 | 48.6 | -2 | -97.2 | 16.7135 | 16.7135 | -2 | 0 | 1 | 0 | 60 | 120 | 0
[8 empty] | 82 | 49.2 | -2 | -98.4 | 16.1179 | 16.1179 | -2 | 0 | 1 | 0 | 60 | 120 | 0
[8 empty] | 83 | 49.8 | -2 | -99.6 | 15.4928 | 15.4928 | -2 | 0 | 1 | 0 | 60 | 120 | 0
[8 empty] | 84 | 50.4 | -2 | -100.8 | 14.8378 | 14.8378 | -2 | 0 | 1 | 0 | 60 | 120 | 0
[8 empty] | 85 | 51 | -2 | -102 | 14.1525 | 14.1525 | -2 | 0 | 1 | 0 | 60 | 120 | 0
[8 empty] | 86 | 51.6 | -2 | -103.2 | 13.4366 | 13.4366 | -2 | 0 | 1 | 0 | 60 | 120 | 0
[8 empty] | 87 | 52.2 | -2 | -104.4 | 12.6898 | 12.6898 | -2 | 0 | 1 | 0 | 60 | 120 | 0
[8 empty] | 88 | 52.8 | -2 | -105.6 | 11.9117 | 11.9117 | -2 | 0 | 1 | 0 | 60 | 120 | 0
[8 empty] | 89 | 53.4 | -2 | -106.8 | 11.1019 | 11.1019 | -2 | 0 | 1 | 0 | 60 | 120 | 0
[8 empty] | 90 | 54 | -2 | -108 | 10.26 | 10.26 | -2 | 0 | 1 | 0 | 60 | 120 | 0
[8 empty] | 91 | 54.6 | -2 | -109.2 | 9.3857 | 9.3857 | -2 | 0 | 1 | 0 | 60 | 120 | 0
[8 empty] | 92 | 55.2 | -2 | -110.4 | 8.4787 | 8.4787 | -2 | 0 | 1 | 0 | 60 | 120 | 0
[8 empty] | 93 | 55.8 | -2 | -111.6 | 7.5386 | 7.5386 | -2 | 0 | 1 | 0 | 60 | 120 | 0
[8 empty] | 94 | 56.4 | -2 | -112.8 | 6.565 | 6.565 | -2 | 0 | 1 | 0 | 60 | 120 | 0
[8 empty] | 95 | 57 | -2 | -114 | 5.5575 | 5.5575 | -2 | 0 | 1 | 0 | 60 | 120 | 0
[8 empty] | 96 | 57.6 | -2 | -115.2 | 4.5158 | 4.5158 | -2 | 0 | 1 | 0 | 60 | 120 | 0
[8 empty] | 97 | 58.2 | -2 | -116.4 | 3.4396 | 3.4396 | -2 | 0 | 1 | 0 | 60 | 120 | 0
[8 empty] | 98 | 58.8 | -2 | -117.6 | 2.3285 | 2.3285 | -2 | 0 | 1 | 0 | 60 | 120 | 0
[8 empty] | 99 | 59.4 | -2 | -118.8 | 1.1821 | 1.1821 | -2 | 0 | 1 | 0 | 60 | 120 | 0
[8 empty] | 100 | 60 | -2 | -120 | 0 | 0 | -2 | 0 | 1 | 0 | 60 | 120 | 0
Note on AD634: "=" has been inserted in the eq. for this cell to account for possibility of end moment
Note on AD739: "=" has been inserted in the eq. for this cell to account for possibility of end moment

## 13. End Moments & Conc Load
| End Moments and Concentrated Load Calculations - SI Units |  |  |  |  | References and Equations
Calculation of Moment, Shear, Deflection, and Reactions
For a general discussion, including examples, of the calculation of shear and bending-moment
diagrams and deflections, see
Enter values in yellow cells only.
Roark's Formulas for Stress and Strain, Eighth Edition Sec. 8.1
INPUT INFO |  | Input Information
Civil Engineering All-In-One PE Exam Guide: Breadth and Depth, Second Edition Sec. 102.12 Civil Engineering All-In-One PE Exam Guide: Breadth and Depth, Civil Engineering All-In-One PE Exam Guide: Breadth and Depth, Third Edition Sec. 102.12
|  | Length, L = |  | 60 | m
Marks’ Standard Handbook for Mechanical Engineers, Twelfth Edition Sec. 3.2.5
|  | Elastic Modulus, E = | Modulus, E = | 200 | GPa
Standard Handbook for Civil Engineers, Fifth Edition Sec. 6.5
|  | Moment of Inertia, I = | Inertia, I = | 600000 | cm4
Equations Used for These Calculations
|  | Load, P = |  | 20 | kN
|  | Length, a = |  | 30 | kN/m
|  | Moment, MA |  | 240 | kN·m
|  | Moment, MB |  | 120 | kN·m
The deflection equation can be found by superposing the deflection equations for a concentrated load given in Tab "One Conc Load" and the equations given in the Tab "One Conc Moment."
RESULTS |  | Results of Calculation
|  | Maximum moment = |  | 360 | kN·m | The shear, V, and moment, M, can be found similarly from superposition.
|  | Maximum shear = |  | 16 | kN
|  | Maximum deflection = |  | 98.4437 | mm
|  | Force reaction, RA = |  | 4 | kN
|  | Force reaction, RB = |  | 16 | kN
Deflec-
|  |  | Shear | Moment | tion
| n | x | V(x) | M(x) | y(x)
|  | (m) | (kN) | (kN·m) | (mm)
| 0 | 0 | 4 | 240 | 0
| 1 | 0.6 | 4 | 242.4 | -4.0139
| 2 | 1.2 | 4 | 244.8 | -7.955
| 3 | 1.8 | 4 | 247.2 | -11.8228
| 4 | 2.4 | 4 | 249.6 | -15.6163
| 5 | 3 | 4 | 252 | -19.335
| 6 | 3.6 | 4 | 254.4 | -22.9781
| 7 | 4.2 | 4 | 256.8 | -26.5448
| 8 | 4.8 | 4 | 259.2 | -30.0346
| 9 | 5.4 | 4 | 261.6 | -33.4465
| 10 | 6 | 4 | 264 | -36.78
| 11 | 6.6 | 4 | 266.4 | -40.0343
| 12 | 7.2 | 4 | 268.8 | -43.2086
| 13 | 7.8 | 4 | 271.2 | -46.3024
| 14 | 8.4 | 4 | 273.6 | -49.3147
| 15 | 9 | 4 | 276 | -52.245
| 16 | 9.6 | 4 | 278.4 | -55.0925
| 17 | 10.2 | 4 | 280.8 | -57.8564
| 18 | 10.8 | 4 | 283.2 | -60.5362
| 19 | 11.4 | 4 | 285.6 | -63.1309
| 20 | 12 | 4 | 288 | -65.64
| 21 | 12.6 | 4 | 290.4 | -68.0627
| 22 | 13.2 | 4 | 292.8 | -70.3982
| 23 | 13.8 | 4 | 295.2 | -72.646
| 24 | 14.4 | 4 | 297.6 | -74.8051
| 25 | 15 | 4 | 300 | -76.875
| 26 | 15.6 | 4 | 302.4 | -78.8549
| 27 | 16.2 | 4 | 304.8 | -80.744
| 28 | 16.8 | 4 | 307.2 | -82.5418
| 29 | 17.4 | 4 | 309.6 | -84.2473
| 30 | 18 | 4 | 312 | -85.86
| 31 | 18.6 | 4 | 314.4 | -87.3791
| 32 | 19.2 | 4 | 316.8 | -88.8038
| 33 | 19.8 | 4 | 319.2 | -90.1336
| 34 | 20.4 | 4 | 321.6 | -91.3675
| 35 | 21 | 4 | 324 | -92.505
| 36 | 21.6 | 4 | 326.4 | -93.5453
| 37 | 22.2 | 4 | 328.8 | -94.4876
| 38 | 22.8 | 4 | 331.2 | -95.3314
| 39 | 23.4 | 4 | 333.6 | -96.0757
| 40 | 24 | 4 | 336 | -96.72
| 41 | 24.6 | 4 | 338.4 | -97.2635
| 42 | 25.2 | 4 | 340.8 | -97.7054
| 43 | 25.8 | 4 | 343.2 | -98.0452
| 44 | 26.4 | 4 | 345.6 | -98.2819
| 45 | 27 | 4 | 348 | -98.415
| 46 | 27.6 | 4 | 350.4 | -98.4437
| 47 | 28.2 | 4 | 352.8 | -98.3672
| 48 | 28.8 | 4 | 355.2 | -98.185
| 49 | 29.4 | 4 | 357.6 | -97.8961
| 50 | 30 | 4 | 360 | -97.5
| 51 | 30.6 | -16 | 350.4 | -96.9965
| 52 | 31.2 | -16 | 340.8 | -96.3878
| 53 | 31.8 | -16 | 331.2 | -95.677
| 54 | 32.4 | -16 | 321.6 | -94.8667
| 55 | 33 | -16 | 312 | -93.96
| 56 | 33.6 | -16 | 302.4 | -92.9597
| 57 | 34.2 | -16 | 292.8 | -91.8686
| 58 | 34.8 | -16 | 283.2 | -90.6898
| 59 | 35.4 | -16 | 273.6 | -89.4259
| 60 | 36 | -16 | 264 | -88.08
| 61 | 36.6 | -16 | 254.4 | -86.6549
| 62 | 37.2 | -16 | 244.8 | -85.1534
| 63 | 37.8 | -16 | 235.2 | -83.5786
| 64 | 38.4 | -16 | 225.6 | -81.9331
| 65 | 39 | -16 | 216 | -80.22
| 66 | 39.6 | -16 | 206.4 | -78.4421
| 67 | 40.2 | -16 | 196.8 | -76.6022
| 68 | 40.8 | -16 | 187.2 | -74.7034
| 69 | 41.4 | -16 | 177.6 | -72.7483
| 70 | 42 | -16 | 168 | -70.74
| 71 | 42.6 | -16 | 158.4 | -68.6813
| 72 | 43.2 | -16 | 148.8 | -66.575
| 73 | 43.8 | -16 | 139.2 | -64.4242
| 74 | 44.4 | -16 | 129.6 | -62.2315
| 75 | 45 | -16 | 120 | -60
| 76 | 45.6 | -16 | 110.4 | -57.7325
| 77 | 46.2 | -16 | 100.8 | -55.4318
| 78 | 46.8 | -16 | 91.2 | -53.101
| 79 | 47.4 | -16 | 81.6 | -50.7427
| 80 | 48 | -16 | 72 | -48.36
| 81 | 48.6 | -16 | 62.4 | -45.9557
| 82 | 49.2 | -16 | 52.8 | -43.5326
| 83 | 49.8 | -16 | 43.2 | -41.0938
| 84 | 50.4 | -16 | 33.6 | -38.6419
| 85 | 51 | -16 | 24 | -36.18
| 86 | 51.6 | -16 | 14.4 | -33.7109
| 87 | 52.2 | -16 | 4.8 | -31.2374
| 88 | 52.8 | -16 | -4.8 | -28.7626
| 89 | 53.4 | -16 | -14.4 | -26.2891
| 90 | 54 | -16 | -24 | -23.82
| 91 | 54.6 | -16 | -33.6 | -21.3581
| 92 | 55.2 | -16 | -43.2 | -18.9062
| 93 | 55.8 | -16 | -52.8 | -16.4674
| 94 | 56.4 | -16 | -62.4 | -14.0443
| 95 | 57 | -16 | -72 | -11.64
| 96 | 57.6 | -16 | -81.6 | -9.2573
| 97 | 58.2 | -16 | -91.2 | -6.899
| 98 | 58.8 | -16 | -100.8 | -4.5682
| 99 | 59.4 | -16 | -110.4 | -2.2675
| 100 | 60 | -16 | -120 | 0
Copyright © McGraw-Hill Global Education Holdings, LLC. All rights reserved.
Work Area (intermediate calculations)
Concentrated load P
[8 empty] | n | x | V | M | yLeft | y | RA | MA | qA | yA | a | P,Mo,or wa | wl
[8 empty] | 0 | 0 | 10 | 0 | 0 | 0 | 10 | 0 | -3.75 | 0 | 30 | 20 | 0
[8 empty] | 1 | 0.6 | 10 | 6 | -2.2497 | -2.2497 | 10 | 0 | -3.75 | 0 | 30 | 20 | 0
[8 empty] | 2 | 1.2 | 10 | 12 | -4.4976 | -4.4976 | 10 | 0 | -3.75 | 0 | 30 | 20 | 0
[8 empty] | 3 | 1.8 | 10 | 18 | -6.7419 | -6.7419 | 10 | 0 | -3.75 | 0 | 30 | 20 | 0
[8 empty] | 4 | 2.4 | 10 | 24 | -8.9808 | -8.9808 | 10 | 0 | -3.75 | 0 | 30 | 20 | 0
[8 empty] | 5 | 3 | 10 | 30 | -11.2125 | -11.2125 | 10 | 0 | -3.75 | 0 | 30 | 20 | 0
[8 empty] | 6 | 3.6 | 10 | 36 | -13.4352 | -13.4352 | 10 | 0 | -3.75 | 0 | 30 | 20 | 0
[8 empty] | 7 | 4.2 | 10 | 42 | -15.6471 | -15.6471 | 10 | 0 | -3.75 | 0 | 30 | 20 | 0
[8 empty] | 8 | 4.8 | 10 | 48 | -17.8464 | -17.8464 | 10 | 0 | -3.75 | 0 | 30 | 20 | 0
[8 empty] | 9 | 5.4 | 10 | 54 | -20.0313 | -20.0313 | 10 | 0 | -3.75 | 0 | 30 | 20 | 0
[8 empty] | 10 | 6 | 10 | 60 | -22.2 | -22.2 | 10 | 0 | -3.75 | 0 | 30 | 20 | 0
[8 empty] | 11 | 6.6 | 10 | 66 | -24.3507 | -24.3507 | 10 | 0 | -3.75 | 0 | 30 | 20 | 0
[8 empty] | 12 | 7.2 | 10 | 72 | -26.4816 | -26.4816 | 10 | 0 | -3.75 | 0 | 30 | 20 | 0
[8 empty] | 13 | 7.8 | 10 | 78 | -28.5909 | -28.5909 | 10 | 0 | -3.75 | 0 | 30 | 20 | 0
[8 empty] | 14 | 8.4 | 10 | 84 | -30.6768 | -30.6768 | 10 | 0 | -3.75 | 0 | 30 | 20 | 0
[8 empty] | 15 | 9 | 10 | 90 | -32.7375 | -32.7375 | 10 | 0 | -3.75 | 0 | 30 | 20 | 0
[8 empty] | 16 | 9.6 | 10 | 96 | -34.7712 | -34.7712 | 10 | 0 | -3.75 | 0 | 30 | 20 | 0
[8 empty] | 17 | 10.2 | 10 | 102 | -36.7761 | -36.7761 | 10 | 0 | -3.75 | 0 | 30 | 20 | 0
[8 empty] | 18 | 10.8 | 10 | 108 | -38.7504 | -38.7504 | 10 | 0 | -3.75 | 0 | 30 | 20 | 0
[8 empty] | 19 | 11.4 | 10 | 114 | -40.6923 | -40.6923 | 10 | 0 | -3.75 | 0 | 30 | 20 | 0
[8 empty] | 20 | 12 | 10 | 120 | -42.6 | -42.6 | 10 | 0 | -3.75 | 0 | 30 | 20 | 0
[8 empty] | 21 | 12.6 | 10 | 126 | -44.4717 | -44.4717 | 10 | 0 | -3.75 | 0 | 30 | 20 | 0
[8 empty] | 22 | 13.2 | 10 | 132 | -46.3056 | -46.3056 | 10 | 0 | -3.75 | 0 | 30 | 20 | 0
[8 empty] | 23 | 13.8 | 10 | 138 | -48.0999 | -48.0999 | 10 | 0 | -3.75 | 0 | 30 | 20 | 0
[8 empty] | 24 | 14.4 | 10 | 144 | -49.8528 | -49.8528 | 10 | 0 | -3.75 | 0 | 30 | 20 | 0
[8 empty] | 25 | 15 | 10 | 150 | -51.5625 | -51.5625 | 10 | 0 | -3.75 | 0 | 30 | 20 | 0
[8 empty] | 26 | 15.6 | 10 | 156 | -53.2272 | -53.2272 | 10 | 0 | -3.75 | 0 | 30 | 20 | 0
[8 empty] | 27 | 16.2 | 10 | 162 | -54.8451 | -54.8451 | 10 | 0 | -3.75 | 0 | 30 | 20 | 0
[8 empty] | 28 | 16.8 | 10 | 168 | -56.4144 | -56.4144 | 10 | 0 | -3.75 | 0 | 30 | 20 | 0
[8 empty] | 29 | 17.4 | 10 | 174 | -57.9333 | -57.9333 | 10 | 0 | -3.75 | 0 | 30 | 20 | 0
[8 empty] | 30 | 18 | 10 | 180 | -59.4 | -59.4 | 10 | 0 | -3.75 | 0 | 30 | 20 | 0
[8 empty] | 31 | 18.6 | 10 | 186 | -60.8127 | -60.8127 | 10 | 0 | -3.75 | 0 | 30 | 20 | 0
[8 empty] | 32 | 19.2 | 10 | 192 | -62.1696 | -62.1696 | 10 | 0 | -3.75 | 0 | 30 | 20 | 0
[8 empty] | 33 | 19.8 | 10 | 198 | -63.4689 | -63.4689 | 10 | 0 | -3.75 | 0 | 30 | 20 | 0
[8 empty] | 34 | 20.4 | 10 | 204 | -64.7088 | -64.7088 | 10 | 0 | -3.75 | 0 | 30 | 20 | 0
[8 empty] | 35 | 21 | 10 | 210 | -65.8875 | -65.8875 | 10 | 0 | -3.75 | 0 | 30 | 20 | 0
[8 empty] | 36 | 21.6 | 10 | 216 | -67.0032 | -67.0032 | 10 | 0 | -3.75 | 0 | 30 | 20 | 0
[8 empty] | 37 | 22.2 | 10 | 222 | -68.0541 | -68.0541 | 10 | 0 | -3.75 | 0 | 30 | 20 | 0
[8 empty] | 38 | 22.8 | 10 | 228 | -69.0384 | -69.0384 | 10 | 0 | -3.75 | 0 | 30 | 20 | 0
[8 empty] | 39 | 23.4 | 10 | 234 | -69.9543 | -69.9543 | 10 | 0 | -3.75 | 0 | 30 | 20 | 0
[8 empty] | 40 | 24 | 10 | 240 | -70.8 | -70.8 | 10 | 0 | -3.75 | 0 | 30 | 20 | 0
[8 empty] | 41 | 24.6 | 10 | 246 | -71.5737 | -71.5737 | 10 | 0 | -3.75 | 0 | 30 | 20 | 0
[8 empty] | 42 | 25.2 | 10 | 252 | -72.2736 | -72.2736 | 10 | 0 | -3.75 | 0 | 30 | 20 | 0
[8 empty] | 43 | 25.8 | 10 | 258 | -72.8979 | -72.8979 | 10 | 0 | -3.75 | 0 | 30 | 20 | 0
[8 empty] | 44 | 26.4 | 10 | 264 | -73.4448 | -73.4448 | 10 | 0 | -3.75 | 0 | 30 | 20 | 0
[8 empty] | 45 | 27 | 10 | 270 | -73.9125 | -73.9125 | 10 | 0 | -3.75 | 0 | 30 | 20 | 0
[8 empty] | 46 | 27.6 | 10 | 276 | -74.2992 | -74.2992 | 10 | 0 | -3.75 | 0 | 30 | 20 | 0
[8 empty] | 47 | 28.2 | 10 | 282 | -74.6031 | -74.6031 | 10 | 0 | -3.75 | 0 | 30 | 20 | 0
[8 empty] | 48 | 28.8 | 10 | 288 | -74.8224 | -74.8224 | 10 | 0 | -3.75 | 0 | 30 | 20 | 0
[8 empty] | 49 | 29.4 | 10 | 294 | -74.9553 | -74.9553 | 10 | 0 | -3.75 | 0 | 30 | 20 | 0
[8 empty] | 50 | 30 | 10 | 300 | -75 | -75 | 10 | 0 | -3.75 | 0 | 30 | 20 | 0
[8 empty] | 51 | 30.6 | -10 | 294 | -74.9547 | -74.9553 | 10 | 0 | -3.75 | 0 | 30 | 20 | 0
[8 empty] | 52 | 31.2 | -10 | 288 | -74.8176 | -74.8224 | 10 | 0 | -3.75 | 0 | 30 | 20 | 0
[8 empty] | 53 | 31.8 | -10 | 282 | -74.5869 | -74.6031 | 10 | 0 | -3.75 | 0 | 30 | 20 | 0
[8 empty] | 54 | 32.4 | -10 | 276 | -74.2608 | -74.2992 | 10 | 0 | -3.75 | 0 | 30 | 20 | 0
[8 empty] | 55 | 33 | -10 | 270 | -73.8375 | -73.9125 | 10 | 0 | -3.75 | 0 | 30 | 20 | 0
[8 empty] | 56 | 33.6 | -10 | 264 | -73.3152 | -73.4448 | 10 | 0 | -3.75 | 0 | 30 | 20 | 0
[8 empty] | 57 | 34.2 | -10 | 258 | -72.6921 | -72.8979 | 10 | 0 | -3.75 | 0 | 30 | 20 | 0
[8 empty] | 58 | 34.8 | -10 | 252 | -71.9664 | -72.2736 | 10 | 0 | -3.75 | 0 | 30 | 20 | 0
[8 empty] | 59 | 35.4 | -10 | 246 | -71.1363 | -71.5737 | 10 | 0 | -3.75 | 0 | 30 | 20 | 0
[8 empty] | 60 | 36 | -10 | 240 | -70.2 | -70.8 | 10 | 0 | -3.75 | 0 | 30 | 20 | 0
[8 empty] | 61 | 36.6 | -10 | 234 | -69.1557 | -69.9543 | 10 | 0 | -3.75 | 0 | 30 | 20 | 0
[8 empty] | 62 | 37.2 | -10 | 228 | -68.0016 | -69.0384 | 10 | 0 | -3.75 | 0 | 30 | 20 | 0
[8 empty] | 63 | 37.8 | -10 | 222 | -66.7359 | -68.0541 | 10 | 0 | -3.75 | 0 | 30 | 20 | 0
[8 empty] | 64 | 38.4 | -10 | 216 | -65.3568 | -67.0032 | 10 | 0 | -3.75 | 0 | 30 | 20 | 0
[8 empty] | 65 | 39 | -10 | 210 | -63.8625 | -65.8875 | 10 | 0 | -3.75 | 0 | 30 | 20 | 0
[8 empty] | 66 | 39.6 | -10 | 204 | -62.2512 | -64.7088 | 10 | 0 | -3.75 | 0 | 30 | 20 | 0
[8 empty] | 67 | 40.2 | -10 | 198 | -60.5211 | -63.4689 | 10 | 0 | -3.75 | 0 | 30 | 20 | 0
[8 empty] | 68 | 40.8 | -10 | 192 | -58.6704 | -62.1696 | 10 | 0 | -3.75 | 0 | 30 | 20 | 0
[8 empty] | 69 | 41.4 | -10 | 186 | -56.6973 | -60.8127 | 10 | 0 | -3.75 | 0 | 30 | 20 | 0
[8 empty] | 70 | 42 | -10 | 180 | -54.6 | -59.4 | 10 | 0 | -3.75 | 0 | 30 | 20 | 0
[8 empty] | 71 | 42.6 | -10 | 174 | -52.3767 | -57.9333 | 10 | 0 | -3.75 | 0 | 30 | 20 | 0
[8 empty] | 72 | 43.2 | -10 | 168 | -50.0256 | -56.4144 | 10 | 0 | -3.75 | 0 | 30 | 20 | 0
[8 empty] | 73 | 43.8 | -10 | 162 | -47.5449 | -54.8451 | 10 | 0 | -3.75 | 0 | 30 | 20 | 0
[8 empty] | 74 | 44.4 | -10 | 156 | -44.9328 | -53.2272 | 10 | 0 | -3.75 | 0 | 30 | 20 | 0
[8 empty] | 75 | 45 | -10 | 150 | -42.1875 | -51.5625 | 10 | 0 | -3.75 | 0 | 30 | 20 | 0
[8 empty] | 76 | 45.6 | -10 | 144 | -39.3072 | -49.8528 | 10 | 0 | -3.75 | 0 | 30 | 20 | 0
[8 empty] | 77 | 46.2 | -10 | 138 | -36.2901 | -48.0999 | 10 | 0 | -3.75 | 0 | 30 | 20 | 0
[8 empty] | 78 | 46.8 | -10 | 132 | -33.1344 | -46.3056 | 10 | 0 | -3.75 | 0 | 30 | 20 | 0
[8 empty] | 79 | 47.4 | -10 | 126 | -29.8383 | -44.4717 | 10 | 0 | -3.75 | 0 | 30 | 20 | 0
[8 empty] | 80 | 48 | -10 | 120 | -26.4 | -42.6 | 10 | 0 | -3.75 | 0 | 30 | 20 | 0
[8 empty] | 81 | 48.6 | -10 | 114 | -22.8177 | -40.6923 | 10 | 0 | -3.75 | 0 | 30 | 20 | 0
[8 empty] | 82 | 49.2 | -10 | 108 | -19.0896 | -38.7504 | 10 | 0 | -3.75 | 0 | 30 | 20 | 0
[8 empty] | 83 | 49.8 | -10 | 102 | -15.2139 | -36.7761 | 10 | 0 | -3.75 | 0 | 30 | 20 | 0
[8 empty] | 84 | 50.4 | -10 | 96 | -11.1888 | -34.7712 | 10 | 0 | -3.75 | 0 | 30 | 20 | 0
[8 empty] | 85 | 51 | -10 | 90 | -7.0125 | -32.7375 | 10 | 0 | -3.75 | 0 | 30 | 20 | 0
[8 empty] | 86 | 51.6 | -10 | 84 | -2.6832 | -30.6768 | 10 | 0 | -3.75 | 0 | 30 | 20 | 0
[8 empty] | 87 | 52.2 | -10 | 78 | 1.8009 | -28.5909 | 10 | 0 | -3.75 | 0 | 30 | 20 | 0
[8 empty] | 88 | 52.8 | -10 | 72 | 6.4416 | -26.4816 | 10 | 0 | -3.75 | 0 | 30 | 20 | 0
[8 empty] | 89 | 53.4 | -10 | 66 | 11.2407 | -24.3507 | 10 | 0 | -3.75 | 0 | 30 | 20 | 0
[8 empty] | 90 | 54 | -10 | 60 | 16.2 | -22.2 | 10 | 0 | -3.75 | 0 | 30 | 20 | 0
[8 empty] | 91 | 54.6 | -10 | 54 | 21.3213 | -20.0313 | 10 | 0 | -3.75 | 0 | 30 | 20 | 0
[8 empty] | 92 | 55.2 | -10 | 48 | 26.6064 | -17.8464 | 10 | 0 | -3.75 | 0 | 30 | 20 | 0
[8 empty] | 93 | 55.8 | -10 | 42 | 32.0571 | -15.6471 | 10 | 0 | -3.75 | 0 | 30 | 20 | 0
[8 empty] | 94 | 56.4 | -10 | 36 | 37.6752 | -13.4352 | 10 | 0 | -3.75 | 0 | 30 | 20 | 0
[8 empty] | 95 | 57 | -10 | 30 | 43.4625 | -11.2125 | 10 | 0 | -3.75 | 0 | 30 | 20 | 0
[8 empty] | 96 | 57.6 | -10 | 24 | 49.4208 | -8.9808 | 10 | 0 | -3.75 | 0 | 30 | 20 | 0
[8 empty] | 97 | 58.2 | -10 | 18 | 55.5519 | -6.7419 | 10 | 0 | -3.75 | 0 | 30 | 20 | 0
[8 empty] | 98 | 58.8 | -10 | 12 | 61.8576 | -4.4976 | 10 | 0 | -3.75 | 0 | 30 | 20 | 0
[8 empty] | 99 | 59.4 | -10 | 6 | 68.3397 | -2.2497 | 10 | 0 | -3.75 | 0 | 30 | 20 | 0
[8 empty] | 100 | 60 | -10 | 0 | 75 | 0 | 10 | 0 | -3.75 | 0 | 30 | 20 | 0
Concentrated moment at left end
[8 empty] | n | x | V | M | yLeft | y | RA | MA | qA | yA | a | P,MC,or wa | wl
[8 empty] | 0 | 0 | -4 | 240 | 0 | 0 | -4 | 0 | -4 | 0 | 0 | 240 | 0
[8 empty] | 1 | 0.6 | -4 | 237.6 | -2.4001 | -2.3641 | -4 | 0 | -4 | 0 | 0 | 240 | 0
[8 empty] | 2 | 1.2 | -4 | 235.2 | -4.801 | -4.657 | -4 | 0 | -4 | 0 | 0 | 240 | 0
[8 empty] | 3 | 1.8 | -4 | 232.8 | -7.2032 | -6.8792 | -4 | 0 | -4 | 0 | 0 | 240 | 0
[8 empty] | 4 | 2.4 | -4 | 230.4 | -9.6077 | -9.0317 | -4 | 0 | -4 | 0 | 0 | 240 | 0
[8 empty] | 5 | 3 | -4 | 228 | -12.015 | -11.115 | -4 | 0 | -4 | 0 | 0 | 240 | 0
[8 empty] | 6 | 3.6 | -4 | 225.6 | -14.4259 | -13.1299 | -4 | 0 | -4 | 0 | 0 | 240 | 0
[8 empty] | 7 | 4.2 | -4 | 223.2 | -16.8412 | -15.0772 | -4 | 0 | -4 | 0 | 0 | 240 | 0
[8 empty] | 8 | 4.8 | -4 | 220.8 | -19.2614 | -16.9574 | -4 | 0 | -4 | 0 | 0 | 240 | 0
[8 empty] | 9 | 5.4 | -4 | 218.4 | -21.6875 | -18.7715 | -4 | 0 | -4 | 0 | 0 | 240 | 0
[8 empty] | 10 | 6 | -4 | 216 | -24.12 | -20.52 | -4 | 0 | -4 | 0 | 0 | 240 | 0
[8 empty] | 11 | 6.6 | -4 | 213.6 | -26.5597 | -22.2037 | -4 | 0 | -4 | 0 | 0 | 240 | 0
[8 empty] | 12 | 7.2 | -4 | 211.2 | -29.0074 | -23.8234 | -4 | 0 | -4 | 0 | 0 | 240 | 0
[8 empty] | 13 | 7.8 | -4 | 208.8 | -31.4636 | -25.3796 | -4 | 0 | -4 | 0 | 0 | 240 | 0
[8 empty] | 14 | 8.4 | -4 | 206.4 | -33.9293 | -26.8733 | -4 | 0 | -4 | 0 | 0 | 240 | 0
[8 empty] | 15 | 9 | -4 | 204 | -36.405 | -28.305 | -4 | 0 | -4 | 0 | 0 | 240 | 0
[8 empty] | 16 | 9.6 | -4 | 201.6 | -38.8915 | -29.6755 | -4 | 0 | -4 | 0 | 0 | 240 | 0
[8 empty] | 17 | 10.2 | -4 | 199.2 | -41.3896 | -30.9856 | -4 | 0 | -4 | 0 | 0 | 240 | 0
[8 empty] | 18 | 10.8 | -4 | 196.8 | -43.8998 | -32.2358 | -4 | 0 | -4 | 0 | 0 | 240 | 0
[8 empty] | 19 | 11.4 | -4 | 194.4 | -46.4231 | -33.4271 | -4 | 0 | -4 | 0 | 0 | 240 | 0
[8 empty] | 20 | 12 | -4 | 192 | -48.96 | -34.56 | -4 | 0 | -4 | 0 | 0 | 240 | 0
[8 empty] | 21 | 12.6 | -4 | 189.6 | -51.5113 | -35.6353 | -4 | 0 | -4 | 0 | 0 | 240 | 0
[8 empty] | 22 | 13.2 | -4 | 187.2 | -54.0778 | -36.6538 | -4 | 0 | -4 | 0 | 0 | 240 | 0
[8 empty] | 23 | 13.8 | -4 | 184.8 | -56.66 | -37.616 | -4 | 0 | -4 | 0 | 0 | 240 | 0
[8 empty] | 24 | 14.4 | -4 | 182.4 | -59.2589 | -38.5229 | -4 | 0 | -4 | 0 | 0 | 240 | 0
[8 empty] | 25 | 15 | -4 | 180 | -61.875 | -39.375 | -4 | 0 | -4 | 0 | 0 | 240 | 0
[8 empty] | 26 | 15.6 | -4 | 177.6 | -64.5091 | -40.1731 | -4 | 0 | -4 | 0 | 0 | 240 | 0
[8 empty] | 27 | 16.2 | -4 | 175.2 | -67.162 | -40.918 | -4 | 0 | -4 | 0 | 0 | 240 | 0
[8 empty] | 28 | 16.8 | -4 | 172.8 | -69.8342 | -41.6102 | -4 | 0 | -4 | 0 | 0 | 240 | 0
[8 empty] | 29 | 17.4 | -4 | 170.4 | -72.5267 | -42.2507 | -4 | 0 | -4 | 0 | 0 | 240 | 0
[8 empty] | 30 | 18 | -4 | 168 | -75.24 | -42.84 | -4 | 0 | -4 | 0 | 0 | 240 | 0
[8 empty] | 31 | 18.6 | -4 | 165.6 | -77.9749 | -43.3789 | -4 | 0 | -4 | 0 | 0 | 240 | 0
[8 empty] | 32 | 19.2 | -4 | 163.2 | -80.7322 | -43.8682 | -4 | 0 | -4 | 0 | 0 | 240 | 0
[8 empty] | 33 | 19.8 | -4 | 160.8 | -83.5124 | -44.3084 | -4 | 0 | -4 | 0 | 0 | 240 | 0
[8 empty] | 34 | 20.4 | -4 | 158.4 | -86.3165 | -44.7005 | -4 | 0 | -4 | 0 | 0 | 240 | 0
[8 empty] | 35 | 21 | -4 | 156 | -89.145 | -45.045 | -4 | 0 | -4 | 0 | 0 | 240 | 0
[8 empty] | 36 | 21.6 | -4 | 153.6 | -91.9987 | -45.3427 | -4 | 0 | -4 | 0 | 0 | 240 | 0
[8 empty] | 37 | 22.2 | -4 | 151.2 | -94.8784 | -45.5944 | -4 | 0 | -4 | 0 | 0 | 240 | 0
[8 empty] | 38 | 22.8 | -4 | 148.8 | -97.7846 | -45.8006 | -4 | 0 | -4 | 0 | 0 | 240 | 0
[8 empty] | 39 | 23.4 | -4 | 146.4 | -100.7183 | -45.9623 | -4 | 0 | -4 | 0 | 0 | 240 | 0
[8 empty] | 40 | 24 | -4 | 144 | -103.68 | -46.08 | -4 | 0 | -4 | 0 | 0 | 240 | 0
[8 empty] | 41 | 24.6 | -4 | 141.6 | -106.6705 | -46.1545 | -4 | 0 | -4 | 0 | 0 | 240 | 0
[8 empty] | 42 | 25.2 | -4 | 139.2 | -109.6906 | -46.1866 | -4 | 0 | -4 | 0 | 0 | 240 | 0
[8 empty] | 43 | 25.8 | -4 | 136.8 | -112.7408 | -46.1768 | -4 | 0 | -4 | 0 | 0 | 240 | 0
[8 empty] | 44 | 26.4 | -4 | 134.4 | -115.8221 | -46.1261 | -4 | 0 | -4 | 0 | 0 | 240 | 0
[8 empty] | 45 | 27 | -4 | 132 | -118.935 | -46.035 | -4 | 0 | -4 | 0 | 0 | 240 | 0
[8 empty] | 46 | 27.6 | -4 | 129.6 | -122.0803 | -45.9043 | -4 | 0 | -4 | 0 | 0 | 240 | 0
[8 empty] | 47 | 28.2 | -4 | 127.2 | -125.2588 | -45.7348 | -4 | 0 | -4 | 0 | 0 | 240 | 0
[8 empty] | 48 | 28.8 | -4 | 124.8 | -128.471 | -45.527 | -4 | 0 | -4 | 0 | 0 | 240 | 0
[8 empty] | 49 | 29.4 | -4 | 122.4 | -131.7179 | -45.2819 | -4 | 0 | -4 | 0 | 0 | 240 | 0
[8 empty] | 50 | 30 | -4 | 120 | -135 | -45 | -4 | 0 | -4 | 0 | 0 | 240 | 0
[8 empty] | 51 | 30.6 | -4 | 117.6 | -138.3181 | -44.6821 | -4 | 0 | -4 | 0 | 0 | 240 | 0
[8 empty] | 52 | 31.2 | -4 | 115.2 | -141.673 | -44.329 | -4 | 0 | -4 | 0 | 0 | 240 | 0
[8 empty] | 53 | 31.8 | -4 | 112.8 | -145.0652 | -43.9412 | -4 | 0 | -4 | 0 | 0 | 240 | 0
[8 empty] | 54 | 32.4 | -4 | 110.4 | -148.4957 | -43.5197 | -4 | 0 | -4 | 0 | 0 | 240 | 0
[8 empty] | 55 | 33 | -4 | 108 | -151.965 | -43.065 | -4 | 0 | -4 | 0 | 0 | 240 | 0
[8 empty] | 56 | 33.6 | -4 | 105.6 | -155.4739 | -42.5779 | -4 | 0 | -4 | 0 | 0 | 240 | 0
[8 empty] | 57 | 34.2 | -4 | 103.2 | -159.0232 | -42.0592 | -4 | 0 | -4 | 0 | 0 | 240 | 0
[8 empty] | 58 | 34.8 | -4 | 100.8 | -162.6134 | -41.5094 | -4 | 0 | -4 | 0 | 0 | 240 | 0
[8 empty] | 59 | 35.4 | -4 | 98.4 | -166.2455 | -40.9295 | -4 | 0 | -4 | 0 | 0 | 240 | 0
[8 empty] | 60 | 36 | -4 | 96 | -169.92 | -40.32 | -4 | 0 | -4 | 0 | 0 | 240 | 0
[8 empty] | 61 | 36.6 | -4 | 93.6 | -173.6377 | -39.6817 | -4 | 0 | -4 | 0 | 0 | 240 | 0
[8 empty] | 62 | 37.2 | -4 | 91.2 | -177.3994 | -39.0154 | -4 | 0 | -4 | 0 | 0 | 240 | 0
[8 empty] | 63 | 37.8 | -4 | 88.8 | -181.2056 | -38.3216 | -4 | 0 | -4 | 0 | 0 | 240 | 0
[8 empty] | 64 | 38.4 | -4 | 86.4 | -185.0573 | -37.6013 | -4 | 0 | -4 | 0 | 0 | 240 | 0
[8 empty] | 65 | 39 | -4 | 84 | -188.955 | -36.855 | -4 | 0 | -4 | 0 | 0 | 240 | 0
[8 empty] | 66 | 39.6 | -4 | 81.6 | -192.8995 | -36.0835 | -4 | 0 | -4 | 0 | 0 | 240 | 0
[8 empty] | 67 | 40.2 | -4 | 79.2 | -196.8916 | -35.2876 | -4 | 0 | -4 | 0 | 0 | 240 | 0
[8 empty] | 68 | 40.8 | -4 | 76.8 | -200.9318 | -34.4678 | -4 | 0 | -4 | 0 | 0 | 240 | 0
[8 empty] | 69 | 41.4 | -4 | 74.4 | -205.0211 | -33.6251 | -4 | 0 | -4 | 0 | 0 | 240 | 0
[8 empty] | 70 | 42 | -4 | 72 | -209.16 | -32.76 | -4 | 0 | -4 | 0 | 0 | 240 | 0
[8 empty] | 71 | 42.6 | -4 | 69.6 | -213.3493 | -31.8733 | -4 | 0 | -4 | 0 | 0 | 240 | 0
[8 empty] | 72 | 43.2 | -4 | 67.2 | -217.5898 | -30.9658 | -4 | 0 | -4 | 0 | 0 | 240 | 0
[8 empty] | 73 | 43.8 | -4 | 64.8 | -221.882 | -30.038 | -4 | 0 | -4 | 0 | 0 | 240 | 0
[8 empty] | 74 | 44.4 | -4 | 62.4 | -226.2269 | -29.0909 | -4 | 0 | -4 | 0 | 0 | 240 | 0
[8 empty] | 75 | 45 | -4 | 60 | -230.625 | -28.125 | -4 | 0 | -4 | 0 | 0 | 240 | 0
[8 empty] | 76 | 45.6 | -4 | 57.6 | -235.0771 | -27.1411 | -4 | 0 | -4 | 0 | 0 | 240 | 0
[8 empty] | 77 | 46.2 | -4 | 55.2 | -239.584 | -26.14 | -4 | 0 | -4 | 0 | 0 | 240 | 0
[8 empty] | 78 | 46.8 | -4 | 52.8 | -244.1462 | -25.1222 | -4 | 0 | -4 | 0 | 0 | 240 | 0
[8 empty] | 79 | 47.4 | -4 | 50.4 | -248.7647 | -24.0887 | -4 | 0 | -4 | 0 | 0 | 240 | 0
[8 empty] | 80 | 48 | -4 | 48 | -253.44 | -23.04 | -4 | 0 | -4 | 0 | 0 | 240 | 0
[8 empty] | 81 | 48.6 | -4 | 45.6 | -258.1729 | -21.9769 | -4 | 0 | -4 | 0 | 0 | 240 | 0
[8 empty] | 82 | 49.2 | -4 | 43.2 | -262.9642 | -20.9002 | -4 | 0 | -4 | 0 | 0 | 240 | 0
[8 empty] | 83 | 49.8 | -4 | 40.8 | -267.8144 | -19.8104 | -4 | 0 | -4 | 0 | 0 | 240 | 0
[8 empty] | 84 | 50.4 | -4 | 38.4 | -272.7245 | -18.7085 | -4 | 0 | -4 | 0 | 0 | 240 | 0
[8 empty] | 85 | 51 | -4 | 36 | -277.695 | -17.595 | -4 | 0 | -4 | 0 | 0 | 240 | 0
[8 empty] | 86 | 51.6 | -4 | 33.6 | -282.7267 | -16.4707 | -4 | 0 | -4 | 0 | 0 | 240 | 0
[8 empty] | 87 | 52.2 | -4 | 31.2 | -287.8204 | -15.3364 | -4 | 0 | -4 | 0 | 0 | 240 | 0
[8 empty] | 88 | 52.8 | -4 | 28.8 | -292.9766 | -14.1926 | -4 | 0 | -4 | 0 | 0 | 240 | 0
[8 empty] | 89 | 53.4 | -4 | 26.4 | -298.1963 | -13.0403 | -4 | 0 | -4 | 0 | 0 | 240 | 0
[8 empty] | 90 | 54 | -4 | 24 | -303.48 | -11.88 | -4 | 0 | -4 | 0 | 0 | 240 | 0
[8 empty] | 91 | 54.6 | -4 | 21.6 | -308.8285 | -10.7125 | -4 | 0 | -4 | 0 | 0 | 240 | 0
[8 empty] | 92 | 55.2 | -4 | 19.2 | -314.2426 | -9.5386 | -4 | 0 | -4 | 0 | 0 | 240 | 0
[8 empty] | 93 | 55.8 | -4 | 16.8 | -319.7228 | -8.3588 | -4 | 0 | -4 | 0 | 0 | 240 | 0
[8 empty] | 94 | 56.4 | -4 | 14.4 | -325.2701 | -7.1741 | -4 | 0 | -4 | 0 | 0 | 240 | 0
[8 empty] | 95 | 57 | -4 | 12 | -330.885 | -5.985 | -4 | 0 | -4 | 0 | 0 | 240 | 0
[8 empty] | 96 | 57.6 | -4 | 9.6 | -336.5683 | -4.7923 | -4 | 0 | -4 | 0 | 0 | 240 | 0
[8 empty] | 97 | 58.2 | -4 | 7.2 | -342.3208 | -3.5968 | -4 | 0 | -4 | 0 | 0 | 240 | 0
[8 empty] | 98 | 58.8 | -4 | 4.8 | -348.143 | -2.399 | -4 | 0 | -4 | 0 | 0 | 240 | 0
[8 empty] | 99 | 59.4 | -4 | 2.4 | -354.0359 | -1.1999 | -4 | 0 | -4 | 0 | 0 | 240 | 0
[8 empty] | 100 | 60 | -4 | 0 | -360 | 0 | -4 | 0 | -4 | 0 | 0 | 240 | 0
Concentrated moment at right end
[8 empty] | n | x | V | M | yLeft | y | RA | MA | qA | yA | a | P,MC,or wa | wl
[8 empty] | 0 | 0 | -2 | 0 | 0 | 0 | -2 | 0 | 1 | 0 | 60 | 120 | 0
[8 empty] | 1 | 0.6 | -2 | -1.2 | 0.59994 | 0.59994 | -2 | 0 | 1 | 0 | 60 | 120 | 0
[8 empty] | 2 | 1.2 | -2 | -2.4 | 1.1995 | 1.1995 | -2 | 0 | 1 | 0 | 60 | 120 | 0
[8 empty] | 3 | 1.8 | -2 | -3.6 | 1.7984 | 1.7984 | -2 | 0 | 1 | 0 | 60 | 120 | 0
[8 empty] | 4 | 2.4 | -2 | -4.8 | 2.3962 | 2.3962 | -2 | 0 | 1 | 0 | 60 | 120 | 0
[8 empty] | 5 | 3 | -2 | -6 | 2.9925 | 2.9925 | -2 | 0 | 1 | 0 | 60 | 120 | 0
[8 empty] | 6 | 3.6 | -2 | -7.2 | 3.587 | 3.587 | -2 | 0 | 1 | 0 | 60 | 120 | 0
[8 empty] | 7 | 4.2 | -2 | -8.4 | 4.1794 | 4.1794 | -2 | 0 | 1 | 0 | 60 | 120 | 0
[8 empty] | 8 | 4.8 | -2 | -9.6 | 4.7693 | 4.7693 | -2 | 0 | 1 | 0 | 60 | 120 | 0
[8 empty] | 9 | 5.4 | -2 | -10.8 | 5.3563 | 5.3563 | -2 | 0 | 1 | 0 | 60 | 120 | 0
[8 empty] | 10 | 6 | -2 | -12 | 5.94 | 5.94 | -2 | 0 | 1 | 0 | 60 | 120 | 0
[8 empty] | 11 | 6.6 | -2 | -13.2 | 6.5201 | 6.5201 | -2 | 0 | 1 | 0 | 60 | 120 | 0
[8 empty] | 12 | 7.2 | -2 | -14.4 | 7.0963 | 7.0963 | -2 | 0 | 1 | 0 | 60 | 120 | 0
[8 empty] | 13 | 7.8 | -2 | -15.6 | 7.6682 | 7.6682 | -2 | 0 | 1 | 0 | 60 | 120 | 0
[8 empty] | 14 | 8.4 | -2 | -16.8 | 8.2354 | 8.2354 | -2 | 0 | 1 | 0 | 60 | 120 | 0
[8 empty] | 15 | 9 | -2 | -18 | 8.7975 | 8.7975 | -2 | 0 | 1 | 0 | 60 | 120 | 0
[8 empty] | 16 | 9.6 | -2 | -19.2 | 9.3542 | 9.3542 | -2 | 0 | 1 | 0 | 60 | 120 | 0
[8 empty] | 17 | 10.2 | -2 | -20.4 | 9.9052 | 9.9052 | -2 | 0 | 1 | 0 | 60 | 120 | 0
[8 empty] | 18 | 10.8 | -2 | -21.6 | 10.4501 | 10.4501 | -2 | 0 | 1 | 0 | 60 | 120 | 0
[8 empty] | 19 | 11.4 | -2 | -22.8 | 10.9885 | 10.9885 | -2 | 0 | 1 | 0 | 60 | 120 | 0
[8 empty] | 20 | 12 | -2 | -24 | 11.52 | 11.52 | -2 | 0 | 1 | 0 | 60 | 120 | 0
[8 empty] | 21 | 12.6 | -2 | -25.2 | 12.0443 | 12.0443 | -2 | 0 | 1 | 0 | 60 | 120 | 0
[8 empty] | 22 | 13.2 | -2 | -26.4 | 12.5611 | 12.5611 | -2 | 0 | 1 | 0 | 60 | 120 | 0
[8 empty] | 23 | 13.8 | -2 | -27.6 | 13.07 | 13.07 | -2 | 0 | 1 | 0 | 60 | 120 | 0
[8 empty] | 24 | 14.4 | -2 | -28.8 | 13.5706 | 13.5706 | -2 | 0 | 1 | 0 | 60 | 120 | 0
[8 empty] | 25 | 15 | -2 | -30 | 14.0625 | 14.0625 | -2 | 0 | 1 | 0 | 60 | 120 | 0
[8 empty] | 26 | 15.6 | -2 | -31.2 | 14.5454 | 14.5454 | -2 | 0 | 1 | 0 | 60 | 120 | 0
[8 empty] | 27 | 16.2 | -2 | -32.4 | 15.019 | 15.019 | -2 | 0 | 1 | 0 | 60 | 120 | 0
[8 empty] | 28 | 16.8 | -2 | -33.6 | 15.4829 | 15.4829 | -2 | 0 | 1 | 0 | 60 | 120 | 0
[8 empty] | 29 | 17.4 | -2 | -34.8 | 15.9367 | 15.9367 | -2 | 0 | 1 | 0 | 60 | 120 | 0
[8 empty] | 30 | 18 | -2 | -36 | 16.38 | 16.38 | -2 | 0 | 1 | 0 | 60 | 120 | 0
[8 empty] | 31 | 18.6 | -2 | -37.2 | 16.8125 | 16.8125 | -2 | 0 | 1 | 0 | 60 | 120 | 0
[8 empty] | 32 | 19.2 | -2 | -38.4 | 17.2339 | 17.2339 | -2 | 0 | 1 | 0 | 60 | 120 | 0
[8 empty] | 33 | 19.8 | -2 | -39.6 | 17.6438 | 17.6438 | -2 | 0 | 1 | 0 | 60 | 120 | 0
[8 empty] | 34 | 20.4 | -2 | -40.8 | 18.0418 | 18.0418 | -2 | 0 | 1 | 0 | 60 | 120 | 0
[8 empty] | 35 | 21 | -2 | -42 | 18.4275 | 18.4275 | -2 | 0 | 1 | 0 | 60 | 120 | 0
[8 empty] | 36 | 21.6 | -2 | -43.2 | 18.8006 | 18.8006 | -2 | 0 | 1 | 0 | 60 | 120 | 0
[8 empty] | 37 | 22.2 | -2 | -44.4 | 19.1608 | 19.1608 | -2 | 0 | 1 | 0 | 60 | 120 | 0
[8 empty] | 38 | 22.8 | -2 | -45.6 | 19.5077 | 19.5077 | -2 | 0 | 1 | 0 | 60 | 120 | 0
[8 empty] | 39 | 23.4 | -2 | -46.8 | 19.8409 | 19.8409 | -2 | 0 | 1 | 0 | 60 | 120 | 0
[8 empty] | 40 | 24 | -2 | -48 | 20.16 | 20.16 | -2 | 0 | 1 | 0 | 60 | 120 | 0
[8 empty] | 41 | 24.6 | -2 | -49.2 | 20.4647 | 20.4647 | -2 | 0 | 1 | 0 | 60 | 120 | 0
[8 empty] | 42 | 25.2 | -2 | -50.4 | 20.7547 | 20.7547 | -2 | 0 | 1 | 0 | 60 | 120 | 0
[8 empty] | 43 | 25.8 | -2 | -51.6 | 21.0296 | 21.0296 | -2 | 0 | 1 | 0 | 60 | 120 | 0
[8 empty] | 44 | 26.4 | -2 | -52.8 | 21.289 | 21.289 | -2 | 0 | 1 | 0 | 60 | 120 | 0
[8 empty] | 45 | 27 | -2 | -54 | 21.5325 | 21.5325 | -2 | 0 | 1 | 0 | 60 | 120 | 0
[8 empty] | 46 | 27.6 | -2 | -55.2 | 21.7598 | 21.7598 | -2 | 0 | 1 | 0 | 60 | 120 | 0
[8 empty] | 47 | 28.2 | -2 | -56.4 | 21.9706 | 21.9706 | -2 | 0 | 1 | 0 | 60 | 120 | 0
[8 empty] | 48 | 28.8 | -2 | -57.6 | 22.1645 | 22.1645 | -2 | 0 | 1 | 0 | 60 | 120 | 0
[8 empty] | 49 | 29.4 | -2 | -58.8 | 22.3411 | 22.3411 | -2 | 0 | 1 | 0 | 60 | 120 | 0
[8 empty] | 50 | 30 | -2 | -60 | 22.5 | 22.5 | -2 | 0 | 1 | 0 | 60 | 120 | 0
[8 empty] | 51 | 30.6 | -2 | -61.2 | 22.6409 | 22.6409 | -2 | 0 | 1 | 0 | 60 | 120 | 0
[8 empty] | 52 | 31.2 | -2 | -62.4 | 22.7635 | 22.7635 | -2 | 0 | 1 | 0 | 60 | 120 | 0
[8 empty] | 53 | 31.8 | -2 | -63.6 | 22.8674 | 22.8674 | -2 | 0 | 1 | 0 | 60 | 120 | 0
[8 empty] | 54 | 32.4 | -2 | -64.8 | 22.9522 | 22.9522 | -2 | 0 | 1 | 0 | 60 | 120 | 0
[8 empty] | 55 | 33 | -2 | -66 | 23.0175 | 23.0175 | -2 | 0 | 1 | 0 | 60 | 120 | 0
[8 empty] | 56 | 33.6 | -2 | -67.2 | 23.063 | 23.063 | -2 | 0 | 1 | 0 | 60 | 120 | 0
[8 empty] | 57 | 34.2 | -2 | -68.4 | 23.0884 | 23.0884 | -2 | 0 | 1 | 0 | 60 | 120 | 0
[8 empty] | 58 | 34.8 | -2 | -69.6 | 23.0933 | 23.0933 | -2 | 0 | 1 | 0 | 60 | 120 | 0
[8 empty] | 59 | 35.4 | -2 | -70.8 | 23.0773 | 23.0773 | -2 | 0 | 1 | 0 | 60 | 120 | 0
[8 empty] | 60 | 36 | -2 | -72 | 23.04 | 23.04 | -2 | 0 | 1 | 0 | 60 | 120 | 0
[8 empty] | 61 | 36.6 | -2 | -73.2 | 22.9811 | 22.9811 | -2 | 0 | 1 | 0 | 60 | 120 | 0
[8 empty] | 62 | 37.2 | -2 | -74.4 | 22.9003 | 22.9003 | -2 | 0 | 1 | 0 | 60 | 120 | 0
[8 empty] | 63 | 37.8 | -2 | -75.6 | 22.7972 | 22.7972 | -2 | 0 | 1 | 0 | 60 | 120 | 0
[8 empty] | 64 | 38.4 | -2 | -76.8 | 22.6714 | 22.6714 | -2 | 0 | 1 | 0 | 60 | 120 | 0
[8 empty] | 65 | 39 | -2 | -78 | 22.5225 | 22.5225 | -2 | 0 | 1 | 0 | 60 | 120 | 0
[8 empty] | 66 | 39.6 | -2 | -79.2 | 22.3502 | 22.3502 | -2 | 0 | 1 | 0 | 60 | 120 | 0
[8 empty] | 67 | 40.2 | -2 | -80.4 | 22.1542 | 22.1542 | -2 | 0 | 1 | 0 | 60 | 120 | 0
[8 empty] | 68 | 40.8 | -2 | -81.6 | 21.9341 | 21.9341 | -2 | 0 | 1 | 0 | 60 | 120 | 0
[8 empty] | 69 | 41.4 | -2 | -82.8 | 21.6895 | 21.6895 | -2 | 0 | 1 | 0 | 60 | 120 | 0
[8 empty] | 70 | 42 | -2 | -84 | 21.42 | 21.42 | -2 | 0 | 1 | 0 | 60 | 120 | 0
[8 empty] | 71 | 42.6 | -2 | -85.2 | 21.1253 | 21.1253 | -2 | 0 | 1 | 0 | 60 | 120 | 0
[8 empty] | 72 | 43.2 | -2 | -86.4 | 20.8051 | 20.8051 | -2 | 0 | 1 | 0 | 60 | 120 | 0
[8 empty] | 73 | 43.8 | -2 | -87.6 | 20.459 | 20.459 | -2 | 0 | 1 | 0 | 60 | 120 | 0
[8 empty] | 74 | 44.4 | -2 | -88.8 | 20.0866 | 20.0866 | -2 | 0 | 1 | 0 | 60 | 120 | 0
[8 empty] | 75 | 45 | -2 | -90 | 19.6875 | 19.6875 | -2 | 0 | 1 | 0 | 60 | 120 | 0
[8 empty] | 76 | 45.6 | -2 | -91.2 | 19.2614 | 19.2614 | -2 | 0 | 1 | 0 | 60 | 120 | 0
[8 empty] | 77 | 46.2 | -2 | -92.4 | 18.808 | 18.808 | -2 | 0 | 1 | 0 | 60 | 120 | 0
[8 empty] | 78 | 46.8 | -2 | -93.6 | 18.3269 | 18.3269 | -2 | 0 | 1 | 0 | 60 | 120 | 0
[8 empty] | 79 | 47.4 | -2 | -94.8 | 17.8177 | 17.8177 | -2 | 0 | 1 | 0 | 60 | 120 | 0
[8 empty] | 80 | 48 | -2 | -96 | 17.28 | 17.28 | -2 | 0 | 1 | 0 | 60 | 120 | 0
[8 empty] | 81 | 48.6 | -2 | -97.2 | 16.7135 | 16.7135 | -2 | 0 | 1 | 0 | 60 | 120 | 0
[8 empty] | 82 | 49.2 | -2 | -98.4 | 16.1179 | 16.1179 | -2 | 0 | 1 | 0 | 60 | 120 | 0
[8 empty] | 83 | 49.8 | -2 | -99.6 | 15.4928 | 15.4928 | -2 | 0 | 1 | 0 | 60 | 120 | 0
[8 empty] | 84 | 50.4 | -2 | -100.8 | 14.8378 | 14.8378 | -2 | 0 | 1 | 0 | 60 | 120 | 0
[8 empty] | 85 | 51 | -2 | -102 | 14.1525 | 14.1525 | -2 | 0 | 1 | 0 | 60 | 120 | 0
[8 empty] | 86 | 51.6 | -2 | -103.2 | 13.4366 | 13.4366 | -2 | 0 | 1 | 0 | 60 | 120 | 0
[8 empty] | 87 | 52.2 | -2 | -104.4 | 12.6898 | 12.6898 | -2 | 0 | 1 | 0 | 60 | 120 | 0
[8 empty] | 88 | 52.8 | -2 | -105.6 | 11.9117 | 11.9117 | -2 | 0 | 1 | 0 | 60 | 120 | 0
[8 empty] | 89 | 53.4 | -2 | -106.8 | 11.1019 | 11.1019 | -2 | 0 | 1 | 0 | 60 | 120 | 0
[8 empty] | 90 | 54 | -2 | -108 | 10.26 | 10.26 | -2 | 0 | 1 | 0 | 60 | 120 | 0
[8 empty] | 91 | 54.6 | -2 | -109.2 | 9.3857 | 9.3857 | -2 | 0 | 1 | 0 | 60 | 120 | 0
[8 empty] | 92 | 55.2 | -2 | -110.4 | 8.4787 | 8.4787 | -2 | 0 | 1 | 0 | 60 | 120 | 0
[8 empty] | 93 | 55.8 | -2 | -111.6 | 7.5386 | 7.5386 | -2 | 0 | 1 | 0 | 60 | 120 | 0
[8 empty] | 94 | 56.4 | -2 | -112.8 | 6.565 | 6.565 | -2 | 0 | 1 | 0 | 60 | 120 | 0
[8 empty] | 95 | 57 | -2 | -114 | 5.5575 | 5.5575 | -2 | 0 | 1 | 0 | 60 | 120 | 0
[8 empty] | 96 | 57.6 | -2 | -115.2 | 4.5158 | 4.5158 | -2 | 0 | 1 | 0 | 60 | 120 | 0
[8 empty] | 97 | 58.2 | -2 | -116.4 | 3.4396 | 3.4396 | -2 | 0 | 1 | 0 | 60 | 120 | 0
[8 empty] | 98 | 58.8 | -2 | -117.6 | 2.3285 | 2.3285 | -2 | 0 | 1 | 0 | 60 | 120 | 0
[8 empty] | 99 | 59.4 | -2 | -118.8 | 1.1821 | 1.1821 | -2 | 0 | 1 | 0 | 60 | 120 | 0
[8 empty] | 100 | 60 | -2 | -120 | 0 | 0 | -2 | 0 | 1 | 0 | 60 | 120 | 0
Note on AD407: mark: "=" has been inserted in the eq. for this cell to account for possibility of end moment
Note on AD512: mark: "=" has been inserted in the eq. for this cell to account for possibility of end moment

## 14. General Loading
General Loading Case
If you encounter a loading case that is not covered by one of the worksheets in this workbook,
then you can still easily analyze the beam by using superposition. Let's illustrate the procedure by
considering a loading consisting of three loads, say Load1, Load2, and Load3. Here are the steps:
Step 1. Use the worksheet provided in the present workbook to analyze the beam for Load1.
Step 2. Copy the table of results from the worksheet and paste the table into a blank worksheet.
Remember to use "Paste Special/Values". You will then have something like the following:
[5 empty] | Mo- | Deflec-
|  |  |  | Shear | ment | tion
|  | n | x | V(x) | M(x) | y(x)
|  | 0 | 0 | 0 | 0 | -2.0833
|  | 1 | 0.1 | -5 | -0.5 | -2.0521
|  | 2 | 0.2 | -5 | -1 | -2.0208
Step 3. Repeat the procedure for Load2 and Load3. Your worksheet will now have three tables of results:
[5 empty] | Mo- | Deflec-
|  |  |  | Shear | ment | tion
|  | n | x | V(x) | M(x) | y(x)
|  | 0 | 0 | 0 | 0 | -2.0833
|  | 1 | 0.1 | -5 | -0.5 | -2.0521
|  | 2 | 0.2 | -5 | -1 | -2.0208
[5 empty] | Mo- | Deflec-
|  |  |  | Shear | ment | tion
|  | n | x | V(x) | M(x) | y(x)
|  | 0 | 0 | 0 | 0 | -3.3292
|  | 1 | 0.1 | -7.99 | -0.799 | -3.2792
|  | 2 | 0.2 | -7.99 | -1.598 | -3.2293
[5 empty] | Mo- | Deflec-
|  |  |  | Shear | ment | tion
|  | n | x | V(x) | M(x) | y(x)
|  | 0 | 0 | 0 | 0 | 0.83333
|  | 1 | 0.1 | 2 | 0.2 | 0.82083
|  | 2 | 0.2 | 2 | 0.4 | 0.80834
Step 4. Use the usual Excel commands, for example the Sum() function, to create a fourth table
consisting of the sum of the entries in the three tables of results. By the principle of superposition,
the fourth table is the solution to the beam when all three loadings act simultaneously. Of course,
you can use Excel's plotting and formatting capabilities to put the results in the form best suited
for your needs.
Warning: You cannot find the maximum moment (or deflection or shear) for the combined load
case simply by adding the maximum moments for the individual load cases, because the various
maximum values may not occur at the same location. Instead, you find the maximum for the
combined load case by examining the list of moments for the combined load and finding the
largest one.
Copyright © McGraw-Hill Global Education Holdings, LLC. All rights reserved.