## Sheet1
0.00010714 | min for 56 |  |  | 5357.1429
8.0714 | min for 38 | 9
0.00039474
22.1053 | max pulse 0 for 56 | 23
0.00051786 |  |  | max valid cycles | 25892.8571
33
26.3929 |  | 27
0.00086842
48.6316
0.00097556 |  |  | 48778.1955 |  | 2.4e-05

## Sheet2
Inputs from data sheet |  | Calculation block
Infrared link frequency (in KHz) | 38 | period of link | 2.6316e-05
minimum burst length | 6 | period of Rec FPGA | 2e-08
min output length relative to burst length (in number of frequency periods) | -4
max output length relative to burst length | 6 | min time for 0 | 5.2632e-05
clock frequency of FPGA at receiver (in MHz) | 50 | max time for 0 | 0.00031579
clock frequency of FPGA at transmitter (in MHz) | 50
required time between IR bursts (in number of frequency periods) |  | min time for 1 must be > | 0.0003158
note a safe value for this is the (max output relative to the burst length) + (min time |  | true min time for 1 | 0.00034211
before receiver outputs) + (1 frequency cycle). However most data sheets will give |  | true max time for 1 | 0.00060526
you explicit rules for this value | 10
min time till receiver output responds to input burst (in frequency periods) | 3 | period of trans FPGA | 2e-08
max time till receiver output responds to input burst (in frequency periods) | 9
|  | clock cycles per pulse | 1315.7895
Values to use at receiver
min number of clk cycles for valid 0 | 2631
max number of clk cycles for valid 0 | 15790
min number of clk cycles for valid 1 | 17105
max number of clk cycles for valid 1 | 30264
min number of cycles till next valid bit | 9210
max number of cycles till next valid bit | 30264
Values to use at transmitter
number of pulses for 0 | 6
number of pulses for 1 | 17
trans clock cycles per pulse | 1316
LED should be on for this many of the pulse clock cycles | 658
Remember follow the rules on your receiver data sheet for time between bit bursts
required amount of time between a burst in trans clk cycles | 13158